## GSI
Sub-Brand | Bin Series | Diameter (ft) | Rings | Maximum Capactiy (Bushels) No Plenum | Eave Height (ft) | Peak Height (ft) | Capacity (cu. ft) | Metric Tons 800 kg/m^3 | Metric Tons 721 kg/m^3 | Metric Tons 640 kg/m^3 | Eave Height (m) | Peak Height (m) | Maximum Cap. (cu. m) | Diameter (m) | Roof Angle (degrees) | Corrugation | Bottom
GSI 40 SERIES BINS | 4024 SERIES | 12 | 3 | 1061 | 11'1" | 14'7" | 1358 | 33 | 29 | 26 | 3.38 | 4.45 | 38 | 3.6576 | 30.3312 | Wide | Flat
GSI 40 SERIES BINS | 4024 SERIES | 12 | 4 | 1411 | 14'9" | 18'3" | 1768 | 42 | 38 | 34 | 4.5 | 5.56 | 50 | 3.6576 | 30.0972 | Wide | Flat
GSI 40 SERIES BINS | 4024 SERIES | 12 | 5 | 1761 | 18'5" | 21'11" | 2178 | 52 | 47 | 42 | 5.61 | 6.68 | 62 | 3.6576 | 30.3312 | Wide | Flat
GSI 40 SERIES BINS | 4024 SERIES | 12 | 6 | 2110 | 22'1" | 25'7" | 2589 | 62 | 56 | 50 | 6.73 | 7.79 | 73 | 3.6576 | 30.0972 | Wide | Flat
GSI 40 SERIES BINS | 4024 SERIES | 12 | 7 | 2460 | 25'9" | 29'3" | 2999 | 72 | 65 | 58 | 7.85 | 8.91 | 85 | 3.6576 | 30.0972 | Wide | Flat
GSI 40 SERIES BINS | 4024 SERIES | 12 | 8 | 2810 | 29'5" | 32'11" | 3409 | 82 | 74 | 65 | 8.97 | 10.03 | 97 | 3.6576 | 30.0972 | Wide | Flat
GSI 40 SERIES BINS | 4024 SERIES | 12 | 9 | 3159 | 33'1" | 36'7" | 3820 | 92 | 83 | 73 | 10.08 | 11.15 | 108 | 3.6576 | 30.3312 | Wide | Flat
GSI 40 SERIES BINS | 4024 SERIES | 12 | 10 | 3509 | 36'9" | 40'3" | 4230 | 102 | 92 | 81 | 11.2 | 12.26 | 120 | 3.6576 | 30.0972 | Wide | Flat
GSI 40 SERIES BINS | 4024 SERIES | 12 | 11 | 3859 | 40'5" | 43'11" | 4640 | 111 | 100 | 89 | 12.32 | 13.68 | 131 | 3.6576 | 36.6366 | Wide | Flat
GSI 40 SERIES BINS | 4024 SERIES | 12 | 12 | 4208 | 44'1" | 47'7" | 5051 | 121 | 109 | 97 | 13.44 | 14.5 | 143 | 3.6576 | 30.0972 | Wide | Flat
GSI 40 SERIES BINS | 4024 SERIES | 12 | 13 | 4558 | 47'9" | 51'3" | 5461 | 131 | 118 | 105 | 14.55 | 15.62 | 155 | 3.6576 | 30.3312 | Wide | Flat
GSI 40 SERIES BINS | 4024 SERIES | 15 | 3 | 1698 | 11'1" | 15'5" | 2168 | 52 | 47 | 42 | 3.38 | 4.69 | 61 | 4.572 | 29.815 | Wide | Flat
GSI 40 SERIES BINS | 4024 SERIES | 15 | 4 | 2244 | 14'9" | 19'1" | 2809 | 67 | 61 | 54 | 4.5 | 5.82 | 80 | 4.572 | 30.0033 | Wide | Flat
GSI 40 SERIES BINS | 4024 SERIES | 15 | 5 | 2791 | 18'5" | 22'9" | 3450 | 83 | 75 | 66 | 5.61 | 6.95 | 98 | 4.572 | 30.3778 | Wide | Flat
GSI 40 SERIES BINS | 4024 SERIES | 15 | 6 | 3338 | 22'1" | 26'5" | 4091 | 98 | 89 | 79 | 6.73 | 8.08 | 116 | 4.572 | 30.564 | Wide | Flat
GSI 40 SERIES BINS | 4024 SERIES | 15 | 7 | 3883 | 25'9" | 30'1" | 4732 | 114 | 102 | 91 | 7.85 | 9.21 | 134 | 4.572 | 30.7495 | Wide | Flat
GSI 40 SERIES BINS | 4024 SERIES | 15 | 8 | 4429 | 29'5" | 33'9" | 5373 | 129 | 116 | 103 | 8.97 | 10.34 | 152 | 4.572 | 30.9343 | Wide | Flat
GSI 40 SERIES BINS | 4024 SERIES | 15 | 9 | 4976 | 33'1" | 37'5" | 6014 | 144 | 130 | 116 | 10.08 | 11.47 | 170 | 4.572 | 31.3017 | Wide | Flat
GSI 40 SERIES BINS | 4024 SERIES | 15 | 10 | 5522 | 36'9" | 41'1" | 6655 | 160 | 144 | 128 | 11.2 | 12.6 | 188 | 4.572 | 31.4843 | Wide | Flat
GSI 40 SERIES BINS | 4024 SERIES | 15 | 11 | 6068 | 40'5" | 44'9" | 7297 | 175 | 158 | 140 | 12.32 | 13.73 | 207 | 4.572 | 31.6662 | Wide | Flat
GSI 40 SERIES BINS | 4024 SERIES | 15 | 12 | 6615 | 44'1" | 48'5" | 7938 | 191 | 172 | 152 | 13.44 | 14.86 | 225 | 4.572 | 31.8474 | Wide | Flat
GSI 40 SERIES BINS | 4024 SERIES | 15 | 13 | 7161 | 47'9" | 52'1" | 8579 | 206 | 186 | 165 | 14.55 | 15.99 | 243 | 4.572 | 32.2077 | Wide | Flat
GSI 40 SERIES BINS | 4024 SERIES | 18 | 3 | 2502 | 11'1" | 16'3" | 3188 | 77 | 69 | 61 | 3.38 | 4.95 | 90 | 5.4864 | 29.7836 | Wide | Flat
GSI 40 SERIES BINS | 4024 SERIES | 18 | 4 | 3288 | 14'9" | 19'11" | 4111 | 99 | 89 | 79 | 4.5 | 6.07 | 116 | 5.4864 | 29.7836 | Wide | Flat
GSI 40 SERIES BINS | 4024 SERIES | 18 | 5 | 4075 | 18'5" | 23'7" | 5034 | 121 | 109 | 97 | 5.61 | 7.19 | 143 | 5.4864 | 29.9406 | Wide | Flat
GSI 40 SERIES BINS | 4024 SERIES | 18 | 6 | 4862 | 22'1" | 27'3" | 5958 | 143 | 129 | 114 | 6.73 | 8.31 | 169 | 5.4864 | 29.9406 | Wide | Flat
GSI 40 SERIES BINS | 4024 SERIES | 18 | 7 | 5648 | 25'9" | 30'11" | 6881 | 165 | 149 | 132 | 7.85 | 9.43 | 195 | 5.4864 | 29.9406 | Wide | Flat
GSI 40 SERIES BINS | 4024 SERIES | 18 | 8 | 6435 | 29'5" | 34'7" | 7804 | 187 | 169 | 150 | 8.97 | 10.55 | 221 | 5.4864 | 29.9406 | Wide | Flat
GSI 40 SERIES BINS | 4024 SERIES | 18 | 9 | 7222 | 33'1" | 38'3" | 8727 | 210 | 189 | 168 | 10.08 | 11.67 | 247 | 5.4864 | 30.0972 | Wide | Flat
GSI 40 SERIES BINS | 4024 SERIES | 18 | 10 | 8009 | 36'9" | 41'11" | 9650 | 232 | 209 | 185 | 11.2 | 12.79 | 273 | 5.4864 | 30.0972 | Wide | Flat
GSI 40 SERIES BINS | 4024 SERIES | 18 | 11 | 8795 | 40'5" | 45'7" | 10574 | 254 | 229 | 203 | 12.32 | 13.91 | 299 | 5.4864 | 30.0972 | Wide | Flat
GSI 40 SERIES BINS | 4024 SERIES | 18 | 12 | 9582 | 44'1" | 49'3" | 11497 | 276 | 249 | 221 | 13.44 | 15.03 | 326 | 5.4864 | 30.0972 | Wide | Flat
GSI 40 SERIES BINS | 4024 SERIES | 18 | 13 | 10369 | 47'9" | 52'11" | 12420 | 298 | 269 | 239 | 14.55 | 16.15 | 352 | 5.4864 | 30.2533 | Wide | Flat
GSI 40 SERIES BINS | 4024 SERIES | 21 | 3 | 3482 | 11'1" | 17'2" | 4430 | 106 | 96 | 85 | 3.38 | 5.23 | 125 | 6.4008 | 30.0302 | Wide | Flat
GSI 40 SERIES BINS | 4024 SERIES | 21 | 4 | 4553 | 14'9" | 20'10" | 5686 | 137 | 123 | 109 | 4.5 | 6.35 | 161 | 6.4008 | 30.0302 | Wide | Flat
GSI 40 SERIES BINS | 4024 SERIES | 21 | 5 | 5624 | 18'5" | 24'6" | 6943 | 167 | 150 | 133 | 5.61 | 7.47 | 197 | 6.4008 | 30.1642 | Wide | Flat
GSI 40 SERIES BINS | 4024 SERIES | 21 | 6 | 6695 | 22'1" | 28'2" | 8200 | 197 | 177 | 158 | 6.73 | 8.59 | 232 | 6.4008 | 30.1642 | Wide | Flat
GSI 40 SERIES BINS | 4024 SERIES | 21 | 7 | 7765 | 25'9" | 31'10" | 9456 | 227 | 205 | 182 | 7.85 | 9.71 | 268 | 6.4008 | 30.1642 | Wide | Flat
GSI 40 SERIES BINS | 4024 SERIES | 21 | 8 | 8836 | 29'5" | 35'6" | 10713 | 257 | 232 | 206 | 8.97 | 10.83 | 303 | 6.4008 | 30.1642 | Wide | Flat
GSI 40 SERIES BINS | 4024 SERIES | 21 | 9 | 9907 | 33'1" | 39'2" | 11969 | 287 | 259 | 230 | 10.08 | 11.95 | 339 | 6.4008 | 30.2978 | Wide | Flat
GSI 40 SERIES BINS | 4024 SERIES | 21 | 10 | 10978 | 36'9" | 42'10" | 13226 | 318 | 286 | 254 | 11.2 | 13.07 | 375 | 6.4008 | 30.2978 | Wide | Flat
GSI 40 SERIES BINS | 4024 SERIES | 21 | 11 | 12048 | 40'5" | 46'6" | 14483 | 348 | 313 | 278 | 12.32 | 14.19 | 410 | 6.4008 | 30.2978 | Wide | Flat
GSI 40 SERIES BINS | 4024 SERIES | 21 | 12 | 13119 | 44'1" | 50'2" | 15739 | 378 | 341 | 302 | 13.44 | 15.31 | 446 | 6.4008 | 30.2978 | Wide | Flat
GSI 40 SERIES BINS | 4024 SERIES | 21 | 13 | 14190 | 47'9" | 53'10" | 16996 | 408 | 368 | 327 | 14.55 | 16.43 | 481 | 6.4008 | 30.4311 | Wide | Flat
GSI 40 SERIES BINS | 4024 SERIES | 24 | 3 | 4649 | 11'1" | 18'0" | 5904 | 142 | 128 | 113 | 3.38 | 5.48 | 167 | 7.3152 | 29.8622 | Wide | Flat
GSI 40 SERIES BINS | 4024 SERIES | 24 | 4 | 6048 | 14'9" | 21'8" | 7545 | 181 | 163 | 145 | 4.5 | 6.6 | 214 | 7.3152 | 29.8622 | Wide | Flat
GSI 40 SERIES BINS | 4024 SERIES | 24 | 5 | 7446 | 18'5" | 25'4" | 9187 | 221 | 199 | 176 | 5.61 | 7.72 | 260 | 7.3152 | 29.9798 | Wide | Flat
GSI 40 SERIES BINS | 4024 SERIES | 24 | 6 | 8845 | 22'1" | 29'0" | 10828 | 260 | 234 | 208 | 6.73 | 8.84 | 307 | 7.3152 | 29.9798 | Wide | Flat
GSI 40 SERIES BINS | 4024 SERIES | 24 | 7 | 10244 | 25'9" | 32'8" | 12469 | 299 | 270 | 240 | 7.85 | 9.96 | 353 | 7.3152 | 29.9798 | Wide | Flat
GSI 40 SERIES BINS | 4024 SERIES | 24 | 8 | 11642 | 29'5" | 36'4" | 14111 | 339 | 305 | 271 | 8.97 | 11.08 | 400 | 7.3152 | 29.9798 | Wide | Flat
GSI 40 SERIES BINS | 4024 SERIES | 24 | 9 | 13041 | 33'1" | 40'0" | 15752 | 378 | 341 | 303 | 10.08 | 12.2 | 446 | 7.3152 | 30.0972 | Wide | Flat
GSI 40 SERIES BINS | 4024 SERIES | 24 | 10 | 14439 | 36'9" | 43'8" | 17393 | 418 | 376 | 334 | 11.2 | 13.32 | 493 | 7.3152 | 30.0972 | Wide | Flat
GSI 40 SERIES BINS | 4024 SERIES | 24 | 11 | 15838 | 40'5" | 47'4" | 19034 | 457 | 412 | 366 | 12.32 | 14.44 | 539 | 7.3152 | 30.0972 | Wide | Flat
GSI 40 SERIES BINS | 4024 SERIES | 24 | 12 | 17236 | 44'1" | 51'0" | 20676 | 496 | 447 | 397 | 13.44 | 15.56 | 585 | 7.3152 | 30.0972 | Wide | Flat
GSI 40 SERIES BINS | 4024 SERIES | 24 | 13 | 18635 | 47'9" | 54'8" | 22317 | 536 | 483 | 429 | 14.55 | 16.68 | 632 | 7.3152 | 30.2143 | Wide | Flat
GSI 40 SERIES BINS | 4024 SERIES | 27 | 3 | 6012 | 11'1" | 18'11" | 7622 | 183 | 165 | 146 | 3.38 | 5.66 | 216 | 8.2296 | 28.9907 | Wide | Flat
GSI 40 SERIES BINS | 4024 SERIES | 27 | 4 | 7782 | 14'9" | 22'7" | 9699 | 233 | 210 | 186 | 4.5 | 6.78 | 275 | 8.2296 | 28.9907 | Wide | Flat
GSI 40 SERIES BINS | 4024 SERIES | 27 | 5 | 9552 | 18'5" | 26'3" | 11777 | 283 | 255 | 226 | 5.61 | 7.9 | 333 | 8.2296 | 29.0971 | Wide | Flat
GSI 40 SERIES BINS | 4024 SERIES | 27 | 6 | 11322 | 22'1" | 29'11" | 13854 | 333 | 300 | 266 | 6.73 | 9.01 | 392 | 8.2296 | 28.9907 | Wide | Flat
GSI 40 SERIES BINS | 4024 SERIES | 27 | 7 | 13092 | 25'9" | 33'7" | 15931 | 383 | 345 | 306 | 7.85 | 10.14 | 451 | 8.2296 | 29.0971 | Wide | Flat
GSI 40 SERIES BINS | 4024 SERIES | 27 | 8 | 14862 | 29'5" | 37'3" | 18008 | 432 | 390 | 346 | 8.97 | 11.25 | 510 | 8.2296 | 28.9907 | Wide | Flat
GSI 40 SERIES BINS | 4024 SERIES | 27 | 9 | 16632 | 33'1" | 40'11" | 20086 | 482 | 435 | 386 | 10.08 | 12.37 | 569 | 8.2296 | 29.0971 | Wide | Flat
GSI 40 SERIES BINS | 4024 SERIES | 27 | 10 | 18402 | 36'9" | 44'7" | 22163 | 532 | 480 | 426 | 11.2 | 13.49 | 628 | 8.2296 | 29.0971 | Wide | Flat
GSI 40 SERIES BINS | 4024 SERIES | 27 | 11 | 20172 | 40'5" | 48'3" | 24240 | 582 | 525 | 466 | 12.32 | 14.61 | 686 | 8.2296 | 29.0971 | Wide | Flat
GSI 40 SERIES BINS | 4024 SERIES | 27 | 12 | 21942 | 44'1" | 51'11" | 26317 | 632 | 570 | 506 | 13.44 | 15.72 | 745 | 8.2296 | 28.9907 | Wide | Flat
GSI 40 SERIES BINS | 4024 SERIES | 27 | 13 | 23712 | 47'9" | 55'7" | 28395 | 682 | 614 | 545 | 14.55 | 16.87 | 804 | 8.2296 | 29.4151 | Wide | Flat
GSI 40 SERIES BINS | 4024 SERIES | 30 | 3 | 7580 | 11'1" | 19'10" | 9595 | 230 | 208 | 184 | 3.38 | 6.05 | 272 | 9.144 | 30.2845 | Wide | Flat
GSI 40 SERIES BINS | 4024 SERIES | 30 | 4 | 9765 | 14'9" | 23'6" | 12160 | 292 | 263 | 234 | 4.5 | 7.16 | 344 | 9.144 | 30.1909 | Wide | Flat
GSI 40 SERIES BINS | 4024 SERIES | 30 | 5 | 11950 | 18'5" | 27'2" | 14724 | 354 | 319 | 283 | 5.61 | 8.27 | 417 | 9.144 | 30.1909 | Wide | Flat
GSI 40 SERIES BINS | 4024 SERIES | 30 | 6 | 14135 | 22'1" | 30'10" | 17289 | 415 | 374 | 332 | 6.73 | 9.38 | 490 | 9.144 | 30.0972 | Wide | Flat
GSI 40 SERIES BINS | 4024 SERIES | 30 | 7 | 16321 | 25'9" | 34'6" | 19853 | 477 | 430 | 381 | 7.85 | 10.49 | 562 | 9.144 | 30.0033 | Wide | Flat
GSI 40 SERIES BINS | 4024 SERIES | 30 | 8 | 18506 | 29'5" | 38'2" | 22418 | 538 | 485 | 431 | 8.97 | 11.6 | 635 | 9.144 | 29.9093 | Wide | Flat
GSI 40 SERIES BINS | 4024 SERIES | 30 | 9 | 20691 | 33'1" | 41'10" | 24982 | 600 | 541 | 480 | 10.08 | 12.71 | 707 | 9.144 | 29.9093 | Wide | Flat
GSI 40 SERIES BINS | 4024 SERIES | 30 | 10 | 22876 | 36'9" | 45'6" | 27547 | 661 | 596 | 529 | 11.2 | 13.82 | 780 | 9.144 | 29.815 | Wide | Flat
GSI 40 SERIES BINS | 4024 SERIES | 30 | 11 | 25061 | 40'5" | 49'2" | 30111 | 723 | 652 | 578 | 12.32 | 14.93 | 853 | 9.144 | 29.7206 | Wide | Flat
GSI 40 SERIES BINS | 4024 SERIES | 30 | 12 | 27247 | 44'1" | 52'10" | 32676 | 785 | 707 | 628 | 13.44 | 16.04 | 925 | 9.144 | 29.626 | Wide | Flat
GSI 40 SERIES BINS | 4024 SERIES | 30 | 13 | 29432 | 47'9" | 56'6" | 35240 | 846 | 763 | 677 | 14.56 | 17.15 | 998 | 9.144 | 29.5312 | Wide | Flat
GSI 40 SERIES BINS | 4024 SERIES | 30 | 14 | 31617 | 51'5" | 60'2" | 37805 | 908 | 818 | 726 | 15.68 | 18.26 | 1071 | 9.144 | 29.4362 | Wide | Flat
GSI 40 SERIES BINS | 4024 SERIES | 30 | 15 | 33802 | 55'1" | 63'10" | 40369 | 969 | 874 | 776 | 16.8 | 19.37 | 1143 | 9.144 | 29.3411 | Wide | Flat
GSI 40 SERIES BINS | 4024 SERIES | 30 | 16 | 35987 | 58'9" | 67'6" | 42934 | 1031 | 929 | 825 | 17.92 | 20.48 | 1216 | 9.144 | 29.2458 | Wide | Flat
GSI 40 SERIES BINS | 4024 SERIES | 30 | 17 | 38173 | 62'5" | 71'2" | 45498 | 1092 | 985 | 874 | 19.04 | 21.59 | 1288 | 9.144 | 29.1503 | Wide | Flat
GSI 40 SERIES BINS | 4024 SERIES | 30 | 18 | 40358 | 66'1" | 74'10" | 48063 | 1154 | 1040 | 923 | 20.16 | 22.7 | 1361 | 9.144 | 29.0546 | Wide | Flat
GSI 40 SERIES BINS | 4024 SERIES | 30 | 19 | 42543 | 69'9" | 78'6" | 50627 | 1216 | 1096 | 973 | 21.28 | 23.81 | 1434 | 9.144 | 28.9588 | Wide | Flat
GSI 40 SERIES BINS | 4024 SERIES | 30 | 20 | 44728 | 73'5" | 82'2" | 53192 | 1277 | 1151 | 1022 | 22.4 | 24.92 | 1506 | 9.144 | 28.8627 | Wide | Flat
GSI 40 SERIES BINS | 4024 SERIES | 30 | 21 | 46913 | 77'1" | 85'10" | 55756 | 1339 | 1207 | 1071 | 23.52 | 26.03 | 1579 | 9.144 | 28.7665 | Wide | Flat
GSI 40 SERIES BINS | 4024 SERIES | 33 | 3 | 9362 | 11'1" | 20'8" | 11834 | 284 | 256 | 227 | 3.38 | 6.29 | 335 | 10.0584 | 30.0546 | Wide | Flat
GSI 40 SERIES BINS | 4024 SERIES | 33 | 4 | 12006 | 14'9" | 24'4" | 14937 | 359 | 323 | 287 | 4.5 | 7.42 | 423 | 10.0584 | 30.1398 | Wide | Flat
GSI 40 SERIES BINS | 4024 SERIES | 33 | 5 | 14651 | 18'5" | 28'0" | 18040 | 433 | 390 | 347 | 5.61 | 8.55 | 511 | 10.0584 | 30.31 | Wide | Flat
GSI 40 SERIES BINS | 4024 SERIES | 33 | 6 | 17295 | 22'1" | 31'8" | 21143 | 508 | 458 | 406 | 6.73 | 9.68 | 599 | 10.0584 | 30.3948 | Wide | Flat
GSI 40 SERIES BINS | 4024 SERIES | 33 | 7 | 19939 | 25'9" | 35'4" | 24246 | 582 | 525 | 466 | 7.85 | 10.81 | 687 | 10.0584 | 30.4795 | Wide | Flat
GSI 40 SERIES BINS | 4024 SERIES | 33 | 8 | 22583 | 29'5" | 39'0" | 27349 | 657 | 592 | 525 | 8.97 | 11.94 | 774 | 10.0584 | 30.564 | Wide | Flat
GSI 40 SERIES BINS | 4024 SERIES | 33 | 9 | 25227 | 33'1" | 42'8" | 30452 | 731 | 659 | 585 | 10.08 | 13.07 | 862 | 10.0584 | 30.7327 | Wide | Flat
GSI 40 SERIES BINS | 4024 SERIES | 33 | 10 | 27871 | 36'9" | 46'4" | 33555 | 806 | 726 | 645 | 11.2 | 14.2 | 950 | 10.0584 | 30.8168 | Wide | Flat
GSI 40 SERIES BINS | 4024 SERIES | 33 | 11 | 30515 | 40'5" | 50'0" | 36658 | 880 | 793 | 704 | 12.32 | 15.33 | 1038 | 10.0584 | 30.9007 | Wide | Flat
GSI 40 SERIES BINS | 4024 SERIES | 33 | 12 | 33159 | 44'1" | 53'8" | 39761 | 955 | 860 | 764 | 13.44 | 16.46 | 1126 | 10.0584 | 30.9845 | Wide | Flat
GSI 40 SERIES BINS | 4024 SERIES | 33 | 13 | 35803 | 47'9" | 57'4" | 42864 | 1029 | 928 | 823 | 14.56 | 17.59 | 1214 | 10.0584 | 31.0682 | Wide | Flat
GSI 40 SERIES BINS | 4024 SERIES | 33 | 14 | 38447 | 51'5" | 61'0" | 45967 | 1104 | 995 | 883 | 15.68 | 18.72 | 1302 | 10.0584 | 31.1517 | Wide | Flat
GSI 40 SERIES BINS | 4024 SERIES | 33 | 15 | 41091 | 55'1" | 64'8" | 49070 | 1178 | 1062 | 943 | 16.8 | 19.85 | 1390 | 10.0584 | 31.2351 | Wide | Flat
GSI 40 SERIES BINS | 4024 SERIES | 33 | 16 | 43735 | 58'9" | 68'4" | 52174 | 1253 | 1129 | 1002 | 17.92 | 20.98 | 1477 | 10.0584 | 31.3183 | Wide | Flat
GSI 40 SERIES BINS | 4024 SERIES | 33 | 17 | 46380 | 62'5" | 72'0" | 55277 | 1327 | 1196 | 1062 | 19.04 | 22.11 | 1565 | 10.0584 | 31.4014 | Wide | Flat
GSI 40 SERIES BINS | 4024 SERIES | 33 | 18 | 49024 | 66'1" | 75'8" | 58380 | 1402 | 1263 | 1122 | 20.16 | 23.24 | 1653 | 10.0584 | 31.4843 | Wide | Flat
GSI 40 SERIES BINS | 4024 SERIES | 33 | 19 | 51668 | 69'9" | 79'4" | 61483 | 1476 | 1331 | 1181 | 21.28 | 24.37 | 1741 | 10.0584 | 31.5671 | Wide | Flat
GSI 40 SERIES BINS | 4024 SERIES | 33 | 20 | 54312 | 73'5" | 83'0" | 64586 | 1551 | 1398 | 1241 | 22.4 | 25.5 | 1829 | 10.0584 | 31.6497 | Wide | Flat
GSI 40 SERIES BINS | 4024 SERIES | 33 | 21 | 56956 | 77'1" | 86'8" | 67689 | 1625 | 1465 | 1300 | 23.52 | 26.63 | 1917 | 10.0584 | 31.7322 | Wide | Flat
GSI 40 SERIES BINS | 4024 SERIES | 33 | 3 | 11369 | 11'1" | 21'7" | 14350 | 345 | 311 | 276 | 3.38 | 6.55 | 406 | 10.0584 | 32.224 | Wide | Flat
GSI 40 SERIES BINS | 4024 SERIES | 33 | 4 | 14516 | 14'9" | 25'3" | 18043 | 433 | 390 | 347 | 4.5 | 7.67 | 511 | 10.0584 | 32.224 | Wide | Flat
GSI 40 SERIES BINS | 4024 SERIES | 33 | 5 | 17662 | 18'5" | 28'11" | 21735 | 522 | 470 | 418 | 5.61 | 8.79 | 615 | 10.0584 | 32.3055 | Wide | Flat
GSI 40 SERIES BINS | 4024 SERIES | 33 | 6 | 20809 | 22'1" | 32'7" | 25428 | 611 | 550 | 488 | 6.73 | 9.91 | 720 | 10.0584 | 32.3055 | Wide | Flat
GSI 40 SERIES BINS | 4024 SERIES | 33 | 7 | 23956 | 25'9" | 36'3" | 29121 | 699 | 630 | 559 | 7.85 | 11.02 | 825 | 10.0584 | 32.224 | Wide | Flat
GSI 40 SERIES BINS | 4024 SERIES | 33 | 8 | 27102 | 29'5" | 39'11" | 32814 | 788 | 710 | 630 | 8.97 | 12.14 | 929 | 10.0584 | 32.224 | Wide | Flat
GSI 40 SERIES BINS | 4024 SERIES | 33 | 9 | 30249 | 33'1" | 43'7" | 36507 | 877 | 790 | 701 | 10.08 | 13.26 | 1034 | 10.0584 | 32.3055 | Wide | Flat
GSI 40 SERIES BINS | 4024 SERIES | 33 | 10 | 33396 | 36'9" | 47'3" | 40200 | 965 | 870 | 772 | 11.2 | 14.38 | 1138 | 10.0584 | 32.3055 | Wide | Flat
GSI 40 SERIES BINS | 4024 SERIES | 33 | 11 | 36542 | 40'5" | 50'11" | 43893 | 1054 | 950 | 843 | 12.32 | 15.49 | 1243 | 10.0584 | 32.224 | Wide | Flat
GSI 40 SERIES BINS | 4024 SERIES | 33 | 12 | 39689 | 44'1" | 54'7" | 47586 | 1143 | 1030 | 914 | 13.44 | 16.61 | 1347 | 10.0584 | 32.224 | Wide | Flat
GSI 40 SERIES BINS | 4024 SERIES | 33 | 13 | 42836 | 47'9" | 58'3" | 51279 | 1231 | 1110 | 985 | 14.56 | 17.73 | 1452 | 10.0584 | 32.224 | Wide | Flat
GSI 40 SERIES BINS | 4024 SERIES | 33 | 14 | 45982 | 51'5" | 61'11" | 54971 | 1320 | 1190 | 1056 | 15.68 | 18.85 | 1557 | 10.0584 | 32.224 | Wide | Flat
GSI 40 SERIES BINS | 4024 SERIES | 33 | 15 | 49129 | 55'1" | 65'7" | 58664 | 1409 | 1270 | 1127 | 16.8 | 19.96 | 1661 | 10.0584 | 32.1424 | Wide | Flat
GSI 40 SERIES BINS | 4024 SERIES | 33 | 16 | 52276 | 58'9" | 69'3" | 62357 | 1497 | 1349 | 1198 | 17.92 | 21.08 | 1766 | 10.0584 | 32.1424 | Wide | Flat
GSI 40 SERIES BINS | 4024 SERIES | 33 | 17 | 55422 | 62'5" | 72'11" | 66050 | 1586 | 1429 | 1269 | 19.04 | 22.2 | 1870 | 10.0584 | 32.1424 | Wide | Flat
GSI 40 SERIES BINS | 4024 SERIES | 33 | 18 | 58569 | 66'1" | 76'7" | 69743 | 1675 | 1509 | 1340 | 20.16 | 23.32 | 1975 | 10.0584 | 32.1424 | Wide | Flat
GSI 40 SERIES BINS | 4024 SERIES | 33 | 19 | 61716 | 69'9" | 80'3" | 73436 | 1763 | 1589 | 1411 | 21.28 | 24.44 | 2079 | 10.0584 | 32.1424 | Wide | Flat
GSI 40 SERIES BINS | 4024 SERIES | 33 | 20 | 64862 | 73'5" | 83'11" | 77129 | 1852 | 1669 | 1482 | 22.4 | 25.56 | 2184 | 10.0584 | 32.1424 | Wide | Flat
GSI 40 SERIES BINS | 4024 SERIES | 33 | 21 | 68009 | 77'1" | 87'7" | 80822 | 1941 | 1749 | 1553 | 23.52 | 26.68 | 2289 | 10.0584 | 32.1424 | Wide | Flat
GSI 40 SERIES BINS | 4024 SERIES | 42 | 3 | 16092 | 11'1" | 23'4" | 20256 | 486 | 438 | 389 | 3.38 | 7.1 | 574 | 12.8016 | 30.1642 | Wide | Flat
GSI 40 SERIES BINS | 4024 SERIES | 42 | 4 | 20375 | 14'9" | 27'0" | 25283 | 607 | 547 | 486 | 4.5 | 8.2 | 716 | 12.8016 | 30.0302 | Wide | Flat
GSI 40 SERIES BINS | 4024 SERIES | 42 | 5 | 24658 | 18'5" | 30'8" | 30309 | 728 | 656 | 582 | 5.61 | 9.32 | 858 | 12.8016 | 30.0972 | Wide | Flat
GSI 40 SERIES BINS | 4024 SERIES | 42 | 6 | 28941 | 22'1" | 34'4" | 35336 | 848 | 765 | 679 | 6.73 | 10.44 | 1001 | 12.8016 | 30.0972 | Wide | Flat
GSI 40 SERIES BINS | 4024 SERIES | 42 | 7 | 33224 | 25'9" | 38'0" | 40362 | 969 | 873 | 775 | 7.85 | 11.56 | 1143 | 12.8016 | 30.0972 | Wide | Flat
GSI 40 SERIES BINS | 4024 SERIES | 42 | 8 | 37507 | 29'5" | 41'8" | 45389 | 1090 | 982 | 872 | 8.97 | 12.68 | 1285 | 12.8016 | 30.0972 | Wide | Flat
GSI 40 SERIES BINS | 4024 SERIES | 42 | 9 | 41790 | 33'1" | 45'4" | 50415 | 1211 | 1091 | 969 | 10.08 | 13.8 | 1428 | 12.8016 | 30.1642 | Wide | Flat
GSI 40 SERIES BINS | 4024 SERIES | 42 | 10 | 46073 | 36'9" | 49'0" | 55441 | 1331 | 1200 | 1065 | 11.2 | 14.92 | 1570 | 12.8016 | 30.1642 | Wide | Flat
GSI 40 SERIES BINS | 4024 SERIES | 42 | 11 | 50356 | 40'5" | 52'8" | 60468 | 1452 | 1309 | 1162 | 12.32 | 16.04 | 1712 | 12.8016 | 30.1642 | Wide | Flat
GSI 40 SERIES BINS | 4024 SERIES | 42 | 12 | 54639 | 44'1" | 56'4" | 65494 | 1573 | 1417 | 1258 | 13.44 | 17.15 | 1855 | 12.8016 | 30.0972 | Wide | Flat
GSI 40 SERIES BINS | 4024 SERIES | 42 | 13 | 58922 | 47'9" | 60'0" | 70521 | 1693 | 1526 | 1355 | 14.56 | 18.27 | 1997 | 12.8016 | 30.0972 | Wide | Flat
GSI 40 SERIES BINS | 4024 SERIES | 42 | 14 | 63205 | 51'5" | 62'8" | 75547 | 1814 | 1635 | 1451 | 15.68 | 19.08 | 2139 | 12.8016 | 27.9765 | Wide | Flat
GSI 40 SERIES BINS | 4024 SERIES | 42 | 15 | 67488 | 55'1" | 66'4" | 80574 | 1935 | 1744 | 1548 | 16.79 | 20.2 | 2282 | 12.8016 | 28.0463 | Wide | Flat
GSI 40 SERIES BINS | 4024 SERIES | 42 | 16 | 71771 | 58'9" | 70'0" | 85600 | 2055 | 1852 | 1644 | 17.91 | 21.32 | 2424 | 12.8016 | 28.0463 | Wide | Flat
GSI 40 SERIES BINS | 4024 SERIES | 42 | 17 | 76054 | 62'5" | 73'8" | 90627 | 2176 | 1961 | 1741 | 19.02 | 22.44 | 2566 | 12.8016 | 28.116 | Wide | Flat
GSI 40 SERIES BINS | 4024 SERIES | 42 | 18 | 80337 | 66'1" | 77'4" | 95653 | 2297 | 2070 | 1838 | 20.14 | 23.55 | 2709 | 12.8016 | 28.0463 | Wide | Flat
GSI 40 SERIES BINS | 4024 SERIES | 42 | 19 | 84620 | 69'9" | 81'0" | 100679 | 2417 | 2179 | 1934 | 21.26 | 24.67 | 2851 | 12.8016 | 28.0463 | Wide | Flat
GSI 40 SERIES BINS | 4024 SERIES | 42 | 20 | 88903 | 73'5" | 84'8" | 105706 | 2538 | 2288 | 2031 | 22.38 | 25.79 | 2993 | 12.8016 | 28.0463 | Wide | Flat
GSI 40 SERIES BINS | 4024 SERIES | 42 | 21 | 93186 | 77'1" | 88'4" | 110732 | 2659 | 2396 | 2127 | 23.5 | 26.91 | 3136 | 12.8016 | 28.0463 | Wide | Flat
GSI 40 SERIES BINS | 4024 SERIES | 48 | 3 | 21825 | 11'1" | 25'1" | 27404 | 658 | 593 | 526 | 3.39 | 7.64 | 776 | 14.6304 | 30.1558 | Wide | Flat
GSI 40 SERIES BINS | 4024 SERIES | 48 | 4 | 27419 | 14'9" | 28'9" | 33970 | 816 | 735 | 653 | 4.5 | 8.76 | 962 | 14.6304 | 30.2143 | Wide | Flat
GSI 40 SERIES BINS | 4024 SERIES | 48 | 5 | 33014 | 18'5" | 32'5" | 40535 | 973 | 877 | 779 | 5.61 | 9.88 | 1148 | 14.6304 | 30.2728 | Wide | Flat
GSI 40 SERIES BINS | 4024 SERIES | 48 | 6 | 38608 | 22'1" | 36'1" | 47100 | 1131 | 1019 | 905 | 6.73 | 11 | 1334 | 14.6304 | 30.2728 | Wide | Flat
GSI 40 SERIES BINS | 4024 SERIES | 48 | 7 | 44202 | 25'9" | 39'9" | 53665 | 1289 | 1161 | 1031 | 7.85 | 12.12 | 1520 | 14.6304 | 30.2728 | Wide | Flat
GSI 40 SERIES BINS | 4024 SERIES | 48 | 8 | 49796 | 29'5" | 43'5" | 60230 | 1446 | 1303 | 1157 | 8.97 | 13.24 | 1706 | 14.6304 | 30.2728 | Wide | Flat
GSI 40 SERIES BINS | 4024 SERIES | 48 | 9 | 55539 | 33'1" | 47'1" | 66795 | 1604 | 1446 | 1283 | 10.08 | 14.36 | 1891 | 14.6304 | 30.3312 | Wide | Flat
GSI 40 SERIES BINS | 4024 SERIES | 48 | 10 | 60984 | 36'9" | 50'9" | 73360 | 1761 | 1588 | 1409 | 11.2 | 15.48 | 2077 | 14.6304 | 30.3312 | Wide | Flat
GSI 40 SERIES BINS | 4024 SERIES | 48 | 11 | 66578 | 40'5" | 54'5" | 79925 | 1919 | 1730 | 1535 | 12.32 | 16.57 | 2263 | 14.6304 | 30.1558 | Wide | Flat
GSI 40 SERIES BINS | 4024 SERIES | 48 | 12 | 72172 | 44'1" | 58'1" | 86491 | 2077 | 1872 | 1662 | 13.44 | 17.69 | 2449 | 14.6304 | 30.1558 | Wide | Flat
GSI 40 SERIES BINS | 4024 SERIES | 48 | 13 | 77766 | 47'9" | 61'9" | 93056 | 2234 | 2014 | 1788 | 14.56 | 18.81 | 2635 | 14.6304 | 30.1558 | Wide | Flat
GSI 40 SERIES BINS | 4024 SERIES | 48 | 14 | 83360 | 51'5" | 64'5" | 99621 | 2392 | 2156 | 1914 | 15.68 | 19.63 | 2821 | 14.6304 | 28.3678 | Wide | Flat
GSI 40 SERIES BINS | 4024 SERIES | 48 | 15 | 88954 | 55'1" | 68'1" | 106186 | 2550 | 2298 | 2040 | 16.79 | 20.74 | 3007 | 14.6304 | 28.3678 | Wide | Flat
GSI 40 SERIES BINS | 4024 SERIES | 48 | 16 | 94548 | 58'9" | 71'9" | 112751 | 2707 | 2440 | 2166 | 17.91 | 21.86 | 3193 | 14.6304 | 28.3678 | Wide | Flat
GSI 40 SERIES BINS | 4024 SERIES | 48 | 17 | 100143 | 62'5" | 75'5" | 119316 | 2865 | 2582 | 2292 | 19.02 | 22.98 | 3379 | 14.6304 | 28.4284 | Wide | Flat
GSI 40 SERIES BINS | 4024 SERIES | 48 | 18 | 105737 | 66'1" | 79'1" | 125881 | 3023 | 2724 | 2418 | 20.14 | 24.1 | 3565 | 14.6304 | 28.4284 | Wide | Flat
GSI 40 SERIES BINS | 4024 SERIES | 48 | 19 | 111331 | 69'9" | 82'9" | 132447 | 3180 | 2866 | 2544 | 21.26 | 25.22 | 3750 | 14.6304 | 28.4284 | Wide | Flat
GSI 40 SERIES BINS | 4024 SERIES | 48 | 20 | 116925 | 73'5" | 86'5" | 139012 | 3338 | 3008 | 2671 | 22.38 | 26.33 | 3936 | 14.6304 | 28.3678 | Wide | Flat
GSI 40 SERIES BINS | 4024 SERIES | 48 | 21 | 122519 | 77'1" | 90'1" | 145577 | 3496 | 3150 | 2797 | 23.5 | 27.45 | 4122 | 14.6304 | 28.3678 | Wide | Flat
GSI 40 SERIES BINS | 4024 SERIES | 54 | 3 | 28644 | 11'1" | 25'5" | 35882 | 862 | 777 | 689 | 3.39 | 7.74 | 1016 | 16.4592 | 27.86 | Wide | Flat
GSI 40 SERIES BINS | 4024 SERIES | 54 | 4 | 35724 | 14'9" | 29'1" | 44191 | 1061 | 956 | 849 | 4.5 | 8.86 | 1251 | 16.4592 | 27.9144 | Wide | Flat
GSI 40 SERIES BINS | 4024 SERIES | 54 | 5 | 42804 | 18'5" | 32'9" | 52500 | 1261 | 1136 | 1009 | 5.61 | 9.98 | 1487 | 16.4592 | 27.9688 | Wide | Flat
GSI 40 SERIES BINS | 4024 SERIES | 54 | 6 | 49884 | 22'1" | 36'5" | 60809 | 1460 | 1316 | 1168 | 6.73 | 11.09 | 1722 | 16.4592 | 27.9144 | Wide | Flat
GSI 40 SERIES BINS | 4024 SERIES | 54 | 7 | 56964 | 25'9" | 40'1" | 69118 | 1660 | 1496 | 1328 | 7.85 | 12.21 | 1957 | 16.4592 | 27.9144 | Wide | Flat
GSI 40 SERIES BINS | 4024 SERIES | 54 | 8 | 64044 | 29'5" | 43'9" | 77427 | 1859 | 1676 | 1487 | 8.97 | 13.33 | 2192 | 16.4592 | 27.9144 | Wide | Flat
GSI 40 SERIES BINS | 4024 SERIES | 54 | 9 | 71124 | 33'1" | 47'5" | 85736 | 2059 | 1855 | 1647 | 10.08 | 14.45 | 2428 | 16.4592 | 27.9688 | Wide | Flat
GSI 40 SERIES BINS | 4024 SERIES | 54 | 10 | 78204 | 36'9" | 51'1" | 94045 | 2258 | 2035 | 1807 | 11.2 | 15.56 | 2663 | 16.4592 | 27.9144 | Wide | Flat
GSI 40 SERIES BINS | 4024 SERIES | 54 | 11 | 85284 | 40'5" | 54'9" | 102354 | 2458 | 2215 | 1966 | 12.32 | 16.68 | 2898 | 16.4592 | 27.9144 | Wide | Flat
GSI 40 SERIES BINS | 4024 SERIES | 54 | 12 | 92364 | 44'1" | 58'5" | 110663 | 2657 | 2395 | 2126 | 13.44 | 17.8 | 3134 | 16.4592 | 27.9144 | Wide | Flat
GSI 40 SERIES BINS | 4024 SERIES | 54 | 13 | 99444 | 47'9" | 62'1" | 118972 | 2857 | 2575 | 2286 | 14.56 | 18.92 | 3369 | 16.4592 | 27.9144 | Wide | Flat
GSI 40 SERIES BINS | 4024 SERIES | 54 | 14 | 106524 | 51'5" | 65'9" | 127281 | 3056 | 2755 | 2445 | 15.68 | 20.03 | 3604 | 16.4592 | 27.86 | Wide | Flat
GSI 40 SERIES BINS | 4024 SERIES | 54 | 15 | 113604 | 55'1" | 69'5" | 135590 | 3256 | 2934 | 2605 | 16.81 | 21.15 | 3839 | 16.4592 | 27.8056 | Wide | Flat
GSI 40 SERIES BINS | 4024 SERIES | 54 | 16 | 120684 | 58'9" | 73'1" | 143899 | 3455 | 3114 | 2764 | 17.92 | 22.27 | 4075 | 16.4592 | 27.86 | Wide | Flat
GSI 40 SERIES BINS | 4024 SERIES | 54 | 17 | 127764 | 62'5" | 76'9" | 152208 | 3655 | 3294 | 2924 | 19.03 | 23.39 | 4310 | 16.4592 | 27.9144 | Wide | Flat
GSI 40 SERIES BINS | 4024 SERIES | 54 | 18 | 134844 | 66'1" | 80'5" | 160517 | 3854 | 3474 | 3084 | 20.14 | 24.5 | 4545 | 16.4592 | 27.9144 | Wide | Flat
GSI 40 SERIES BINS | 4024 SERIES | 54 | 19 | 141924 | 69'9" | 84'1" | 168826 | 4054 | 3654 | 3243 | 21.25 | 25.62 | 4781 | 16.4592 | 27.9688 | Wide | Flat
GSI 40 SERIES BINS | 4024 SERIES | 54 | 20 | 149004 | 73'5" | 87'9" | 177135 | 4253 | 3833 | 3403 | 22.36 | 26.74 | 5016 | 16.4592 | 28.023 | Wide | Flat
GSI 40 SERIES BINS | 4024 SERIES | 54 | 21 | 156084 | 77'1" | 91'5" | 185444 | 4453 | 4013 | 3563 | 23.47 | 27.86 | 5251 | 16.4592 | 28.0773 | Wide | Flat
GSI 40 SERIES BINS | 4024 SERIES | 60 | 3 | 36624 | 11'1" | 27'2" | 45779 | 1099 | 991 | 879 | 3.39 | 8.28 | 1296 | 18.288 | 28.1368 | Wide | Flat
GSI 40 SERIES BINS | 4024 SERIES | 60 | 4 | 45365 | 14'9" | 30'10" | 56037 | 1346 | 1213 | 1077 | 4.5 | 9.4 | 1587 | 18.288 | 28.1855 | Wide | Flat
GSI 40 SERIES BINS | 4024 SERIES | 60 | 5 | 54105 | 18'5" | 34'6" | 66295 | 1592 | 1435 | 1274 | 5.61 | 10.52 | 1877 | 18.288 | 28.2342 | Wide | Flat
GSI 40 SERIES BINS | 4024 SERIES | 60 | 6 | 62846 | 22'1" | 38'2" | 76553 | 1838 | 1657 | 1471 | 6.73 | 11.63 | 2168 | 18.288 | 28.1855 | Wide | Flat
GSI 40 SERIES BINS | 4024 SERIES | 60 | 7 | 71587 | 25'9" | 41'10" | 86811 | 2084 | 1879 | 1668 | 7.85 | 12.75 | 2458 | 18.288 | 28.1855 | Wide | Flat
GSI 40 SERIES BINS | 4024 SERIES | 60 | 8 | 80328 | 29'5" | 45'6" | 97069 | 2331 | 2101 | 1865 | 8.97 | 13.87 | 2749 | 18.288 | 28.1855 | Wide | Flat
GSI 40 SERIES BINS | 4024 SERIES | 60 | 9 | 89068 | 33'1" | 49'2" | 107327 | 2577 | 2323 | 2062 | 10.08 | 14.99 | 3039 | 18.288 | 28.2342 | Wide | Flat
GSI 40 SERIES BINS | 4024 SERIES | 60 | 10 | 97809 | 36'9" | 52'10" | 117585 | 2823 | 2545 | 2259 | 11.2 | 16.11 | 3330 | 18.288 | 28.2342 | Wide | Flat
GSI 40 SERIES BINS | 4024 SERIES | 60 | 11 | 106550 | 40'5" | 56'6" | 127843 | 3070 | 2767 | 2456 | 12.32 | 17.22 | 3620 | 18.288 | 28.1855 | Wide | Flat
GSI 40 SERIES BINS | 4024 SERIES | 60 | 12 | 115291 | 44'1" | 60'2" | 138101 | 3316 | 2989 | 2653 | 13.44 | 18.34 | 3911 | 18.288 | 28.1855 | Wide | Flat
GSI 40 SERIES BINS | 4024 SERIES | 60 | 13 | 124031 | 47'9" | 63'10" | 148359 | 3562 | 3211 | 2850 | 14.56 | 19.46 | 4201 | 18.288 | 28.1855 | Wide | Flat
GSI 40 SERIES BINS | 4024 SERIES | 60 | 14 | 132772 | 51'5" | 67'6" | 158617 | 3809 | 3433 | 3047 | 15.7 | 20.58 | 4492 | 18.288 | 28.0881 | Wide | Flat
GSI 40 SERIES BINS | 4024 SERIES | 60 | 15 | 141513 | 55'1" | 71'2" | 168875 | 4055 | 3655 | 3244 | 16.81 | 21.69 | 4782 | 18.288 | 28.0881 | Wide | Flat
GSI 40 SERIES BINS | 4024 SERIES | 60 | 16 | 150254 | 58'9" | 74'10" | 179133 | 4301 | 3877 | 3441 | 17.93 | 22.81 | 5072 | 18.288 | 28.0881 | Wide | Flat
GSI 40 SERIES BINS | 4024 SERIES | 60 | 17 | 158994 | 62'5" | 78'6" | 189391 | 4548 | 4099 | 3638 | 19.03 | 23.93 | 5363 | 18.288 | 28.1855 | Wide | Flat
GSI 40 SERIES BINS | 4024 SERIES | 60 | 18 | 167735 | 66'1" | 82'2" | 199649 | 4794 | 4321 | 3835 | 20.14 | 25.05 | 5653 | 18.288 | 28.2342 | Wide | Flat
GSI 40 SERIES BINS | 4024 SERIES | 60 | 19 | 176476 | 69'9" | 85'10" | 209907 | 5040 | 4543 | 4032 | 21.25 | 26.16 | 5944 | 18.288 | 28.2342 | Wide | Flat
GSI 40 SERIES BINS | 4024 SERIES | 60 | 20 | 185217 | 73'5" | 89'6" | 220165 | 5287 | 4765 | 4230 | 22.36 | 27.28 | 6234 | 18.288 | 28.2828 | Wide | Flat
GSI 40 SERIES BINS | 4024 SERIES | 60 | 21 | 193957 | 77'1" | 93'2" | 230423 | 5533 | 4987 | 4427 | 23.47 | 28.4 | 6525 | 18.288 | 28.3314 | Wide | Flat
GSI 40 SERIES BINS | 4024 SERIES | 72 | 8 | 119303 | 29'5" | 48'0" | 144041 | 3459 | 3117 | 2767 | 8.97 | 14.63 | 4079 | 21.9456 | 27.2856 | Wide | Flat
GSI 40 SERIES BINS | 4024 SERIES | 72 | 9 | 131890 | 33'1" | 51'8" | 158812 | 3813 | 3437 | 3051 | 10.08 | 15.74 | 4497 | 21.9456 | 27.2856 | Wide | Flat
GSI 40 SERIES BINS | 4024 SERIES | 72 | 10 | 144476 | 36'9" | 55'4" | 173584 | 4168 | 3757 | 3335 | 11.2 | 16.86 | 4915 | 21.9456 | 27.2856 | Wide | Flat
GSI 40 SERIES BINS | 4024 SERIES | 72 | 11 | 157063 | 40'5" | 59'0" | 188355 | 4523 | 4076 | 3618 | 12.32 | 17.98 | 5334 | 21.9456 | 27.2856 | Wide | Flat
GSI 40 SERIES BINS | 4024 SERIES | 72 | 12 | 169650 | 44'1" | 62'8" | 203127 | 4877 | 4396 | 3902 | 13.44 | 19.1 | 5752 | 21.9456 | 27.2856 | Wide | Flat
GSI 40 SERIES BINS | 4024 SERIES | 72 | 13 | 182236 | 47'9" | 66'4" | 217898 | 5232 | 4716 | 4186 | 14.56 | 20.21 | 6170 | 21.9456 | 27.2444 | Wide | Flat
GSI 40 SERIES BINS | 4024 SERIES | 72 | 14 | 194823 | 51'5" | 70'0" | 232670 | 5587 | 5035 | 4470 | 15.7 | 21.33 | 6588 | 21.9456 | 27.1618 | Wide | Flat
GSI 40 SERIES BINS | 4024 SERIES | 72 | 15 | 207410 | 55'1" | 73'8" | 247442 | 5941 | 5355 | 4754 | 16.81 | 22.45 | 7007 | 21.9456 | 27.2031 | Wide | Flat
GSI 40 SERIES BINS | 4024 SERIES | 72 | 16 | 219996 | 58'9" | 77'4" | 262213 | 6296 | 5675 | 5037 | 17.93 | 23.57 | 7425 | 21.9456 | 27.2031 | Wide | Flat
GSI 40 SERIES BINS | 4024 SERIES | 72 | 17 | 232583 | 62'5" | 81'0" | 276985 | 6651 | 5994 | 5321 | 19.03 | 24.68 | 7843 | 21.9456 | 27.2444 | Wide | Flat
GSI 40 SERIES BINS | 4024 SERIES | 72 | 18 | 245170 | 66'1" | 84'8" | 291756 | 7006 | 6314 | 5605 | 20.14 | 25.8 | 8262 | 21.9456 | 27.2856 | Wide | Flat
GSI 40 SERIES BINS | 4024 SERIES | 72 | 19 | 257757 | 69'9" | 88'4" | 306528 | 7360 | 6634 | 5889 | 21.25 | 26.92 | 8690 | 21.9456 | 27.3269 | Wide | Flat
GSI 40 SERIES BINS | 4024 SERIES | 72 | 20 | 270343 | 73'5" | 92'0" | 321299 | 7715 | 6953 | 6172 | 22.36 | 28.04 | 9098 | 21.9456 | 27.3681 | Wide | Flat
GSI 40 SERIES BINS | 4024 SERIES | 72 | 21 | 282930 | 77'1" | 95'8" | 336071 | 8070 | 7273 | 6456 | 23.47 | 29.15 | 9516 | 21.9456 | 27.3681 | Wide | Flat
GSI 40 SERIES BINS | 4022 AND 4032 SERIES | 18 | 12 | 7222 | 32'2" | 37'3" | 8475 | 204 | 183 | 163 | 9.8 | 11.37 | 240 | 5.4864 | 29.7836 | Narrow | Flat
GSI 40 SERIES BINS | 4022 AND 4032 SERIES | 18 | 13 | 7794 | 34'10" | 39'11" | 9147 | 220 | 198 | 176 | 10.62 | 12.19 | 259 | 5.4864 | 29.7836 | Narrow | Flat
GSI 40 SERIES BINS | 4022 AND 4032 SERIES | 18 | 14 | 8366 | 37'5" | 42'7" | 9818 | 236 | 212 | 189 | 11.43 | 13 | 278 | 5.4864 | 29.7836 | Narrow | Flat
GSI 40 SERIES BINS | 4022 AND 4032 SERIES | 18 | 15 | 8938 | 40'2" | 45'3" | 10490 | 252 | 227 | 202 | 12.24 | 13.81 | 297 | 5.4864 | 29.7836 | Narrow | Flat
GSI 40 SERIES BINS | 4022 AND 4032 SERIES | 18 | 16 | 9510 | 42'10" | 47'11" | 11161 | 268 | 242 | 214 | 13.06 | 14.63 | 316 | 5.4864 | 29.7836 | Narrow | Flat
GSI 40 SERIES BINS | 4022 AND 4032 SERIES | 18 | 17 | 10082 | 45'5" | 50'7" | 11833 | 284 | 256 | 227 | 13.87 | 15.44 | 335 | 5.4864 | 29.7836 | Narrow | Flat
GSI 40 SERIES BINS | 4022 AND 4032 SERIES | 18 | 18 | 10655 | 48'2" | 53'3" | 12504 | 300 | 271 | 240 | 14.68 | 16.25 | 354 | 5.4864 | 29.7836 | Narrow | Flat
GSI 40 SERIES BINS | 4022 AND 4032 SERIES | 21 | 12 | 9907 | 32'2" | 38'2" | 11627 | 279 | 252 | 223 | 9.8 | 11.65 | 329 | 6.4008 | 30.0302 | Narrow | Flat
GSI 40 SERIES BINS | 4022 AND 4032 SERIES | 21 | 13 | 10686 | 34'10" | 41'10" | 12541 | 301 | 271 | 241 | 10.62 | 12.47 | 355 | 6.4008 | 30.0302 | Narrow | Flat
GSI 40 SERIES BINS | 4022 AND 4032 SERIES | 21 | 14 | 11464 | 37'5" | 43'6" | 13454 | 323 | 291 | 258 | 11.43 | 13.28 | 381 | 6.4008 | 30.0302 | Narrow | Flat
GSI 40 SERIES BINS | 4022 AND 4032 SERIES | 21 | 15 | 12243 | 40'2" | 46'2" | 14368 | 345 | 311 | 276 | 12.24 | 14.09 | 407 | 6.4008 | 30.0302 | Narrow | Flat
GSI 40 SERIES BINS | 4022 AND 4032 SERIES | 21 | 16 | 13022 | 42'10" | 48'10" | 15282 | 367 | 331 | 294 | 13.06 | 14.91 | 433 | 6.4008 | 30.0302 | Narrow | Flat
GSI 40 SERIES BINS | 4022 AND 4032 SERIES | 21 | 17 | 13801 | 45'5" | 51'6" | 16196 | 389 | 351 | 311 | 13.87 | 15.72 | 459 | 6.4008 | 30.0302 | Narrow | Flat
GSI 40 SERIES BINS | 4022 AND 4032 SERIES | 21 | 18 | 14579 | 48'2" | 54'2" | 17110 | 411 | 370 | 329 | 14.68 | 16.53 | 485 | 6.4008 | 30.0302 | Narrow | Flat
GSI 40 SERIES BINS | 4022 AND 4032 SERIES | 21 | 19 | 15358 | 50'10" | 56'10" | 18024 | 433 | 390 | 346 | 15.49 | 17.34 | 510 | 6.4008 | 30.0302 | Narrow | Flat
GSI 40 SERIES BINS | 4022 AND 4032 SERIES | 21 | 20 | 16137 | 53'6" | 59'6" | 18938 | 455 | 410 | 364 | 16.31 | 18.16 | 536 | 6.4008 | 30.0302 | Narrow | Flat
GSI 40 SERIES BINS | 4022 AND 4032 SERIES | 21 | 21 | 16915 | 56'2" | 62'2" | 19852 | 477 | 430 | 381 | 17.12 | 18.97 | 562 | 6.4008 | 30.0302 | Narrow | Flat
GSI 40 SERIES BINS | 4022 AND 4032 SERIES | 21 | 22 | 17694 | 58'10" | 64'10" | 20766 | 499 | 449 | 399 | 17.93 | 19.78 | 588 | 6.4008 | 30.0302 | Narrow | Flat
GSI 40 SERIES BINS | 4022 AND 4032 SERIES | 24 | 12 | 13041 | 32'2" | 39'0" | 15304 | 367 | 331 | 294 | 9.8 | 11.91 | 433 | 7.3152 | 29.9798 | Narrow | Flat
GSI 40 SERIES BINS | 4022 AND 4032 SERIES | 24 | 13 | 14058 | 34'10" | 41'8" | 16498 | 396 | 357 | 317 | 10.62 | 12.73 | 467 | 7.3152 | 29.9798 | Narrow | Flat
GSI 40 SERIES BINS | 4022 AND 4032 SERIES | 24 | 14 | 15075 | 37'6" | 44'4" | 17692 | 425 | 383 | 340 | 11.43 | 13.54 | 501 | 7.3152 | 29.9798 | Narrow | Flat
GSI 40 SERIES BINS | 4022 AND 4032 SERIES | 24 | 15 | 16092 | 40'2" | 47'0" | 18885 | 453 | 409 | 363 | 12.24 | 14.35 | 535 | 7.3152 | 29.9798 | Narrow | Flat
GSI 40 SERIES BINS | 4022 AND 4032 SERIES | 24 | 16 | 17109 | 42'10" | 49'8" | 20079 | 482 | 435 | 386 | 13.06 | 15.17 | 569 | 7.3152 | 29.9798 | Narrow | Flat
GSI 40 SERIES BINS | 4022 AND 4032 SERIES | 24 | 17 | 18126 | 45'6" | 53'4" | 21272 | 511 | 460 | 409 | 13.87 | 15.98 | 602 | 7.3152 | 29.9798 | Narrow | Flat
GSI 40 SERIES BINS | 4022 AND 4032 SERIES | 24 | 18 | 19143 | 48'2" | 55'0" | 22466 | 539 | 486 | 432 | 14.68 | 16.79 | 636 | 7.3152 | 29.9798 | Narrow | Flat
GSI 40 SERIES BINS | 4022 AND 4032 SERIES | 24 | 19 | 20160 | 50'10" | 57'8" | 23660 | 568 | 512 | 455 | 15.49 | 17.6 | 670 | 7.3152 | 29.9798 | Narrow | Flat
GSI 40 SERIES BINS | 4022 AND 4032 SERIES | 24 | 20 | 21177 | 53'6" | 60'4" | 24853 | 597 | 538 | 477 | 16.31 | 18.42 | 704 | 7.3152 | 29.9798 | Narrow | Flat
GSI 40 SERIES BINS | 4022 AND 4032 SERIES | 24 | 21 | 22195 | 56'2" | 63'0" | 26047 | 625 | 564 | 500 | 17.12 | 19.23 | 738 | 7.3152 | 29.9798 | Narrow | Flat
GSI 40 SERIES BINS | 4022 AND 4032 SERIES | 24 | 22 | 23212 | 58'10" | 65'8" | 27241 | 654 | 590 | 523 | 17.93 | 20.04 | 771 | 7.3152 | 29.9798 | Narrow | Flat
GSI 40 SERIES BINS | 4022 AND 4032 SERIES | 24 | 23 | 24229 | 61'6" | 68'4" | 28434 | 683 | 615 | 546 | 18.75 | 20.86 | 805 | 7.3152 | 29.9798 | Narrow | Flat
GSI 40 SERIES BINS | 4022 AND 4032 SERIES | 24 | 24 | 25246 | 64'2" | 71'0" | 29628 | 711 | 641 | 569 | 19.56 | 21.67 | 839 | 7.3152 | 29.9798 | Narrow | Flat
GSI 40 SERIES BINS | 4022 AND 4032 SERIES | 24 | 25 | 26263 | 66'10" | 73'8" | 30822 | 740 | 667 | 592 | 20.37 | 22.48 | 873 | 7.3152 | 29.9798 | Narrow | Flat
GSI 40 SERIES BINS | 4022 AND 4032 SERIES | 24 | 26 | 27280 | 69'6" | 76'4" | 32015 | 769 | 693 | 615 | 21.19 | 23.29 | 907 | 7.3152 | 29.8622 | Narrow | Flat
GSI 40 SERIES BINS | 4022 AND 4032 SERIES | 24 | 27 | 28297 | 72'2" | 79'0" | 33209 | 791 | 719 | 638 | 22 | 24.11 | 940 | 7.3152 | 29.9798 | Narrow | Flat
GSI 40 SERIES BINS | 4022 AND 4032 SERIES | 27 | 12 | 16632 | 32'2" | 39'11" | 19519 | 469 | 422 | 375 | 9.8 | 12.19 | 553 | 8.2296 | 30.1493 | Narrow | Flat
GSI 40 SERIES BINS | 4022 AND 4032 SERIES | 27 | 13 | 17919 | 34'10" | 42'7" | 21030 | 505 | 455 | 404 | 10.62 | 13.01 | 596 | 8.2296 | 30.1493 | Narrow | Flat
GSI 40 SERIES BINS | 4022 AND 4032 SERIES | 27 | 14 | 19207 | 37'6" | 45'3" | 22541 | 541 | 488 | 433 | 11.43 | 13.82 | 638 | 8.2296 | 30.1493 | Narrow | Flat
GSI 40 SERIES BINS | 4022 AND 4032 SERIES | 27 | 15 | 20494 | 40'2" | 47'11" | 24051 | 578 | 520 | 462 | 12.24 | 14.63 | 681 | 8.2296 | 30.1493 | Narrow | Flat
GSI 40 SERIES BINS | 4022 AND 4032 SERIES | 27 | 16 | 21781 | 42'10" | 50'7" | 25562 | 614 | 553 | 491 | 13.06 | 15.45 | 724 | 8.2296 | 30.1493 | Narrow | Flat
GSI 40 SERIES BINS | 4022 AND 4032 SERIES | 27 | 17 | 23068 | 45'6" | 53'3" | 27073 | 650 | 586 | 520 | 13.87 | 16.26 | 767 | 8.2296 | 30.1493 | Narrow | Flat
GSI 40 SERIES BINS | 4022 AND 4032 SERIES | 27 | 18 | 24356 | 48'2" | 55'11" | 28584 | 686 | 619 | 549 | 14.68 | 17.07 | 809 | 8.2296 | 30.1493 | Narrow | Flat
GSI 40 SERIES BINS | 4022 AND 4032 SERIES | 27 | 19 | 25643 | 50'10" | 58'7" | 30094 | 723 | 651 | 578 | 15.49 | 17.88 | 852 | 8.2296 | 30.1493 | Narrow | Flat
GSI 40 SERIES BINS | 4022 AND 4032 SERIES | 27 | 20 | 26930 | 53'6" | 61'3" | 31605 | 759 | 684 | 607 | 16.31 | 18.7 | 895 | 8.2296 | 30.1493 | Narrow | Flat
GSI 40 SERIES BINS | 4022 AND 4032 SERIES | 27 | 21 | 28218 | 56'2" | 63'11" | 33116 | 795 | 717 | 636 | 17.12 | 19.51 | 938 | 8.2296 | 30.1493 | Narrow | Flat
GSI 40 SERIES BINS | 4022 AND 4032 SERIES | 27 | 22 | 29505 | 58'10" | 66'7" | 34626 | 831 | 749 | 665 | 17.93 | 20.32 | 981 | 8.2296 | 30.1493 | Narrow | Flat
GSI 40 SERIES BINS | 4022 AND 4032 SERIES | 27 | 23 | 30792 | 61'6" | 69'3" | 36137 | 868 | 782 | 694 | 18.75 | 21.14 | 1023 | 8.2296 | 30.1493 | Narrow | Flat
GSI 40 SERIES BINS | 4022 AND 4032 SERIES | 27 | 24 | 32079 | 64'2" | 71'11" | 37648 | 904 | 815 | 723 | 19.56 | 21.95 | 1066 | 8.2296 | 30.1493 | Narrow | Flat
GSI 40 SERIES BINS | 4022 AND 4032 SERIES | 27 | 25 | 33367 | 66'10" | 74'7" | 39159 | 940 | 847 | 752 | 20.37 | 22.76 | 1109 | 8.2296 | 30.1493 | Narrow | Flat
GSI 40 SERIES BINS | 4022 AND 4032 SERIES | 27 | 26 | 34654 | 69'6" | 77'3" | 40669 | 977 | 880 | 781 | 21.18 | 23.57 | 1152 | 8.2296 | 30.1493 | Narrow | Flat
GSI 40 SERIES BINS | 4022 AND 4032 SERIES | 27 | 27 | 35941 | 72'2" | 79'11" | 42180 | 1013 | 913 | 810 | 22 | 24.39 | 1194 | 8.2296 | 30.1493 | Narrow | Flat
GSI 40 SERIES BINS | 4022 AND 4032 SERIES | 27 | 28 | 37229 | 74'10" | 82'7" | 43691 | 1049 | 945 | 839 | 22.81 | 25.2 | 1237 | 8.2296 | 30.1493 | Narrow | Flat
GSI 40 SERIES BINS | 4022 AND 4032 SERIES | 27 | 29 | 38516 | 77'6" | 85'3" | 45202 | 1085 | 978 | 868 | 23.63 | 26.01 | 1280 | 8.2296 | 30.0451 | Narrow | Flat
GSI 40 SERIES BINS | 4022 AND 4032 SERIES | 27 | 30 | 39803 | 80'2" | 87'11" | 46712 | 1122 | 1011 | 897 | 24.44 | 26.83 | 1323 | 8.2296 | 30.1493 | Narrow | Flat
GSI 40 SERIES BINS | 4022 AND 4032 SERIES | 30 | 12 | 20691 | 32'2" | 40'10" | 24283 | 583 | 526 | 466 | 9.8 | 12.44 | 688 | 9.144 | 30.0033 | Narrow | Flat
GSI 40 SERIES BINS | 4022 AND 4032 SERIES | 30 | 13 | 22280 | 34'10" | 43'6" | 26148 | 628 | 566 | 502 | 10.62 | 13.26 | 740 | 9.144 | 30.0033 | Narrow | Flat
GSI 40 SERIES BINS | 4022 AND 4032 SERIES | 30 | 14 | 23870 | 37'6" | 46'2" | 28013 | 673 | 606 | 538 | 11.43 | 14.07 | 793 | 9.144 | 30.0033 | Narrow | Flat
GSI 40 SERIES BINS | 4022 AND 4032 SERIES | 30 | 15 | 25459 | 40'2" | 48'10" | 29878 | 717 | 647 | 574 | 12.24 | 14.88 | 846 | 9.144 | 30.0033 | Narrow | Flat
GSI 40 SERIES BINS | 4022 AND 4032 SERIES | 30 | 16 | 27048 | 42'10" | 51'6" | 31743 | 762 | 687 | 610 | 13.06 | 15.7 | 899 | 9.144 | 30.0033 | Narrow | Flat
GSI 40 SERIES BINS | 4022 AND 4032 SERIES | 30 | 17 | 28637 | 45'6" | 54'2" | 33608 | 807 | 727 | 646 | 13.87 | 16.51 | 952 | 9.144 | 30.0033 | Narrow | Flat
GSI 40 SERIES BINS | 4022 AND 4032 SERIES | 30 | 18 | 30226 | 48'2" | 56'10" | 35473 | 852 | 768 | 681 | 14.68 | 17.32 | 1004 | 9.144 | 30.0033 | Narrow | Flat
GSI 40 SERIES BINS | 4022 AND 4032 SERIES | 30 | 19 | 31816 | 50'10" | 59'6" | 37338 | 897 | 808 | 717 | 15.49 | 18.13 | 1057 | 9.144 | 30.0033 | Narrow | Flat
GSI 40 SERIES BINS | 4022 AND 4032 SERIES | 30 | 20 | 33405 | 53'6" | 62'2" | 39203 | 941 | 848 | 753 | 16.31 | 18.95 | 1110 | 9.144 | 30.0033 | Narrow | Flat
GSI 40 SERIES BINS | 4022 AND 4032 SERIES | 30 | 21 | 34994 | 56'2" | 64'10" | 41069 | 986 | 889 | 789 | 17.12 | 19.76 | 1163 | 9.144 | 30.0033 | Narrow | Flat
GSI 40 SERIES BINS | 4022 AND 4032 SERIES | 30 | 22 | 36583 | 58'10" | 67'6" | 42934 | 1031 | 929 | 825 | 17.93 | 20.57 | 1216 | 9.144 | 30.0033 | Narrow | Flat
GSI 40 SERIES BINS | 4022 AND 4032 SERIES | 30 | 23 | 38173 | 61'6" | 70'2" | 44799 | 1076 | 969 | 861 | 18.75 | 21.39 | 1269 | 9.144 | 30.0033 | Narrow | Flat
GSI 40 SERIES BINS | 4022 AND 4032 SERIES | 30 | 24 | 39762 | 64'2" | 72'10" | 46664 | 1120 | 1010 | 896 | 19.56 | 22.2 | 1321 | 9.144 | 30.0033 | Narrow | Flat
GSI 40 SERIES BINS | 4022 AND 4032 SERIES | 30 | 25 | 41351 | 66'10" | 75'6" | 48529 | 1165 | 1050 | 932 | 20.37 | 23.01 | 1374 | 9.144 | 30.0033 | Narrow | Flat
GSI 40 SERIES BINS | 4022 AND 4032 SERIES | 30 | 26 | 42940 | 69'6" | 78'2" | 50394 | 1210 | 1091 | 968 | 21.18 | 23.82 | 1427 | 9.144 | 30.0033 | Narrow | Flat
GSI 40 SERIES BINS | 4022 AND 4032 SERIES | 30 | 27 | 44529 | 72'2" | 80'10" | 52259 | 1255 | 1131 | 1004 | 22 | 24.64 | 1480 | 9.144 | 30.0033 | Narrow | Flat
GSI 40 SERIES BINS | 4022 AND 4032 SERIES | 30 | 28 | 46119 | 74'10" | 83'6" | 54124 | 1300 | 1171 | 1040 | 22.81 | 25.45 | 1533 | 9.144 | 30.0033 | Narrow | Flat
GSI 40 SERIES BINS | 4022 AND 4032 SERIES | 30 | 29 | 47708 | 77'6" | 86'2" | 55989 | 1344 | 1212 | 1076 | 23.62 | 26.26 | 1585 | 9.144 | 30.0033 | Narrow | Flat
GSI 40 SERIES BINS | 4022 AND 4032 SERIES | 30 | 30 | 49297 | 80'2" | 88'10" | 57854 | 1389 | 1252 | 1111 | 24.43 | 27.07 | 1638 | 9.144 | 30.0033 | Narrow | Flat
GSI 40 SERIES BINS | 4022 AND 4032 SERIES | 30 | 31 | 50886 | 82'10" | 91'6" | 59720 | 1434 | 1292 | 1147 | 25.24 | 27.88 | 1691 | 9.144 | 30.0033 | Narrow | Flat
GSI 40 SERIES BINS | 4022 AND 4032 SERIES | 30 | 32 | 52476 | 85'6" | 94'2" | 61585 | 1479 | 1333 | 1183 | 26.06 | 28.7 | 1744 | 9.144 | 30.0033 | Narrow | Flat
GSI 40 SERIES BINS | 4022 AND 4032 SERIES | 33 | 12 | 25227 | 32'2" | 41'8" | 29606 | 711 | 641 | 568 | 9.8 | 12.72 | 837 | 10.0584 | 30.1398 | Narrow | Flat
GSI 40 SERIES BINS | 4022 AND 4032 SERIES | 33 | 13 | 27150 | 34'10" | 44'4" | 31863 | 765 | 690 | 611 | 10.62 | 13.54 | 900 | 10.0584 | 30.1398 | Narrow | Flat
GSI 40 SERIES BINS | 4022 AND 4032 SERIES | 33 | 14 | 29073 | 37'6" | 47'0" | 34120 | 819 | 739 | 654 | 11.43 | 14.35 | 963 | 10.0584 | 30.1398 | Narrow | Flat
GSI 40 SERIES BINS | 4022 AND 4032 SERIES | 33 | 15 | 30996 | 40'2" | 49'8" | 36377 | 873 | 788 | 697 | 12.24 | 15.16 | 1026 | 10.0584 | 30.1398 | Narrow | Flat
GSI 40 SERIES BINS | 4022 AND 4032 SERIES | 33 | 16 | 32919 | 42'10" | 52'4" | 38634 | 927 | 837 | 740 | 13.06 | 15.98 | 1089 | 10.0584 | 30.1398 | Narrow | Flat
GSI 40 SERIES BINS | 4022 AND 4032 SERIES | 33 | 17 | 34842 | 45'6" | 55'0" | 40891 | 981 | 886 | 783 | 13.87 | 16.79 | 1152 | 10.0584 | 30.1398 | Narrow | Flat
GSI 40 SERIES BINS | 4022 AND 4032 SERIES | 33 | 18 | 36765 | 48'2" | 57'8" | 43148 | 1035 | 935 | 826 | 14.68 | 17.6 | 1215 | 10.0584 | 30.1398 | Narrow | Flat
GSI 40 SERIES BINS | 4022 AND 4032 SERIES | 33 | 19 | 38688 | 50'10" | 60'4" | 45405 | 1089 | 984 | 869 | 15.49 | 18.41 | 1278 | 10.0584 | 30.1398 | Narrow | Flat
GSI 40 SERIES BINS | 4022 AND 4032 SERIES | 33 | 20 | 40611 | 53'6" | 63'0" | 47662 | 1143 | 1033 | 912 | 16.31 | 19.23 | 1341 | 10.0584 | 30.1398 | Narrow | Flat
GSI 40 SERIES BINS | 4022 AND 4032 SERIES | 33 | 21 | 42534 | 56'2" | 65'8" | 49919 | 1197 | 1082 | 955 | 17.12 | 20.04 | 1404 | 10.0584 | 30.1398 | Narrow | Flat
GSI 40 SERIES BINS | 4022 AND 4032 SERIES | 33 | 22 | 44457 | 58'10" | 68'4" | 52176 | 1251 | 1131 | 998 | 17.93 | 20.85 | 1467 | 10.0584 | 30.1398 | Narrow | Flat
GSI 40 SERIES BINS | 4022 AND 4032 SERIES | 33 | 23 | 46380 | 61'6" | 71'0" | 54433 | 1305 | 1180 | 1041 | 18.75 | 21.67 | 1530 | 10.0584 | 30.1398 | Narrow | Flat
GSI 40 SERIES BINS | 4022 AND 4032 SERIES | 33 | 24 | 48303 | 64'2" | 73'8" | 56690 | 1359 | 1229 | 1084 | 19.56 | 22.48 | 1593 | 10.0584 | 30.1398 | Narrow | Flat
GSI 40 SERIES BINS | 4022 AND 4032 SERIES | 33 | 25 | 50226 | 66'10" | 76'4" | 58947 | 1413 | 1278 | 1127 | 20.37 | 23.29 | 1656 | 10.0584 | 30.1398 | Narrow | Flat
GSI 40 SERIES BINS | 4022 AND 4032 SERIES | 33 | 26 | 52149 | 69'6" | 79'0" | 61204 | 1467 | 1327 | 1170 | 21.18 | 24.1 | 1719 | 10.0584 | 30.1398 | Narrow | Flat
GSI 40 SERIES BINS | 4022 AND 4032 SERIES | 33 | 27 | 54072 | 72'2" | 81'8" | 63461 | 1521 | 1376 | 1213 | 22 | 24.92 | 1782 | 10.0584 | 30.1398 | Narrow | Flat
GSI 40 SERIES BINS | 4022 AND 4032 SERIES | 33 | 28 | 55995 | 74'10" | 84'4" | 65718 | 1575 | 1425 | 1256 | 22.81 | 25.73 | 1845 | 10.0584 | 30.1398 | Narrow | Flat
GSI 40 SERIES BINS | 4022 AND 4032 SERIES | 33 | 29 | 57918 | 77'6" | 87'0" | 67975 | 1629 | 1474 | 1299 | 23.62 | 26.54 | 1908 | 10.0584 | 30.1398 | Narrow | Flat
GSI 40 SERIES BINS | 4022 AND 4032 SERIES | 33 | 30 | 59841 | 80'2" | 89'8" | 70232 | 1683 | 1523 | 1342 | 24.43 | 27.35 | 1971 | 10.0584 | 30.1398 | Narrow | Flat
GSI 40 SERIES BINS | 4022 AND 4032 SERIES | 33 | 31 | 61764 | 82'10" | 92'4" | 72489 | 1737 | 1572 | 1385 | 25.25 | 28.17 | 2034 | 10.0584 | 30.1398 | Narrow | Flat
GSI 40 SERIES BINS | 4022 AND 4032 SERIES | 33 | 32 | 63687 | 85'6" | 95'0" | 74746 | 1791 | 1621 | 1428 | 26.06 | 28.98 | 2097 | 10.0584 | 30.1398 | Narrow | Flat
GSI 40 SERIES BINS | 4022 AND 4032 SERIES | 36 | 12 | 30249 | 32'2" | 42'7" | 35500 | 852 | 768 | 682 | 9.8 | 12.98 | 1005 | 10.9728 | 30.0972 | Narrow | Flat
GSI 40 SERIES BINS | 4022 AND 4032 SERIES | 36 | 13 | 32538 | 34'10" | 45'3" | 38186 | 917 | 826 | 734 | 10.62 | 13.8 | 1081 | 10.9728 | 30.0972 | Narrow | Flat
GSI 40 SERIES BINS | 4022 AND 4032 SERIES | 36 | 14 | 34826 | 37'6" | 47'11" | 40871 | 981 | 885 | 785 | 11.43 | 14.61 | 1157 | 10.9728 | 30.0972 | Narrow | Flat
GSI 40 SERIES BINS | 4022 AND 4032 SERIES | 36 | 15 | 37114 | 40'2" | 50'7" | 43557 | 1046 | 943 | 837 | 12.24 | 15.42 | 1233 | 10.9728 | 30.0972 | Narrow | Flat
GSI 40 SERIES BINS | 4022 AND 4032 SERIES | 36 | 16 | 39403 | 42'10" | 53'3" | 46243 | 1110 | 1001 | 888 | 13.06 | 16.24 | 1309 | 10.9728 | 30.0972 | Narrow | Flat
GSI 40 SERIES BINS | 4022 AND 4032 SERIES | 36 | 17 | 41691 | 45'6" | 55'11" | 48928 | 1175 | 1059 | 940 | 13.87 | 17.05 | 1386 | 10.9728 | 30.0972 | Narrow | Flat
GSI 40 SERIES BINS | 4022 AND 4032 SERIES | 36 | 18 | 43980 | 48'2" | 58'7" | 51614 | 1239 | 1117 | 992 | 14.68 | 17.86 | 1462 | 10.9728 | 30.0972 | Narrow | Flat
GSI 40 SERIES BINS | 4022 AND 4032 SERIES | 36 | 19 | 46268 | 50'10" | 61'3" | 54300 | 1304 | 1175 | 1043 | 15.49 | 18.67 | 1538 | 10.9728 | 30.0972 | Narrow | Flat
GSI 40 SERIES BINS | 4022 AND 4032 SERIES | 36 | 20 | 48557 | 53'6" | 63'11" | 56986 | 1368 | 1233 | 1095 | 16.31 | 19.49 | 1614 | 10.9728 | 30.0972 | Narrow | Flat
GSI 40 SERIES BINS | 4022 AND 4032 SERIES | 36 | 21 | 50845 | 56'2" | 66'7" | 59671 | 1433 | 1291 | 1146 | 17.12 | 20.3 | 1690 | 10.9728 | 30.0972 | Narrow | Flat
GSI 40 SERIES BINS | 4022 AND 4032 SERIES | 36 | 22 | 53134 | 58'10" | 69'3" | 62357 | 1497 | 1349 | 1198 | 17.93 | 21.11 | 1766 | 10.9728 | 30.0972 | Narrow | Flat
GSI 40 SERIES BINS | 4022 AND 4032 SERIES | 36 | 23 | 55422 | 61'6" | 71'11" | 65043 | 1562 | 1408 | 1250 | 18.75 | 21.93 | 1842 | 10.9728 | 30.0972 | Narrow | Flat
GSI 40 SERIES BINS | 4022 AND 4032 SERIES | 36 | 24 | 57711 | 64'2" | 74'7" | 67729 | 1626 | 1466 | 1301 | 19.56 | 22.74 | 1918 | 10.9728 | 30.0972 | Narrow | Flat
GSI 40 SERIES BINS | 4022 AND 4032 SERIES | 36 | 25 | 59999 | 66'10" | 77'3" | 70414 | 1691 | 1524 | 1353 | 20.37 | 23.55 | 1994 | 10.9728 | 30.0972 | Narrow | Flat
GSI 40 SERIES BINS | 4022 AND 4032 SERIES | 36 | 26 | 62288 | 69'6" | 79'11" | 73100 | 1755 | 1582 | 1404 | 21.18 | 24.36 | 2070 | 10.9728 | 30.0972 | Narrow | Flat
GSI 40 SERIES BINS | 4022 AND 4032 SERIES | 36 | 27 | 64576 | 72'2" | 85'7" | 75786 | 1820 | 1640 | 1456 | 22 | 25.18 | 2146 | 10.9728 | 30.0972 | Narrow | Flat
GSI 40 SERIES BINS | 4022 AND 4032 SERIES | 36 | 28 | 66865 | 74'10" | 85'3" | 78482 | 1884 | 1698 | 1507 | 22.81 | 25.99 | 2222 | 10.9728 | 30.0972 | Narrow | Flat
GSI 40 SERIES BINS | 4022 AND 4032 SERIES | 36 | 29 | 69153 | 77'6" | 87'11" | 81157 | 1949 | 1756 | 1559 | 23.62 | 26.8 | 2298 | 10.9728 | 30.0972 | Narrow | Flat
GSI 40 SERIES BINS | 4022 AND 4032 SERIES | 36 | 30 | 71442 | 80'2" | 90'7" | 83843 | 2013 | 1814 | 1611 | 24.43 | 27.61 | 2374 | 10.9728 | 30.0972 | Narrow | Flat
GSI 40 SERIES BINS | 4022 AND 4032 SERIES | 36 | 31 | 73730 | 82'10" | 93'3" | 86529 | 2078 | 1873 | 1662 | 25.24 | 28.42 | 2450 | 10.9728 | 30.0972 | Narrow | Flat
GSI 40 SERIES BINS | 4022 AND 4032 SERIES | 36 | 32 | 76019 | 85'6" | 95'11" | 89215 | 2142 | 1931 | 1714 | 26.06 | 29.23 | 2526 | 10.9728 | 30.019 | Narrow | Flat
GSI 40 SERIES BINS | 4022 AND 4032 SERIES | 42 | 12 | 41790 | 32'2" | 44'4" | 49044 | 1178 | 1061 | 942 | 9.8 | 13.49 | 1389 | 12.8016 | 29.963 | Narrow | Flat
GSI 40 SERIES BINS | 4022 AND 4032 SERIES | 42 | 13 | 44905 | 34'10" | 47'0" | 52700 | 1265 | 1140 | 1012 | 10.62 | 14.31 | 1492 | 12.8016 | 29.963 | Narrow | Flat
GSI 40 SERIES BINS | 4022 AND 4032 SERIES | 42 | 14 | 48020 | 37'6" | 49'8" | 56355 | 1353 | 1220 | 1083 | 11.43 | 15.12 | 1596 | 12.8016 | 29.963 | Narrow | Flat
GSI 40 SERIES BINS | 4022 AND 4032 SERIES | 42 | 15 | 51135 | 40'2" | 52'4" | 60011 | 1441 | 1299 | 1153 | 12.24 | 15.93 | 1699 | 12.8016 | 29.963 | Narrow | Flat
GSI 40 SERIES BINS | 4022 AND 4032 SERIES | 42 | 16 | 54250 | 42'10" | 54'0" | 63667 | 1529 | 1378 | 1223 | 13.06 | 16.44 | 1803 | 12.8016 | 27.8367 | Narrow | Flat
GSI 40 SERIES BINS | 4022 AND 4032 SERIES | 42 | 17 | 57365 | 45'6" | 56'8" | 67322 | 1617 | 1457 | 1293 | 13.87 | 17.25 | 1906 | 12.8016 | 27.8367 | Narrow | Flat
GSI 40 SERIES BINS | 4022 AND 4032 SERIES | 42 | 18 | 60479 | 48'2" | 59'4" | 70978 | 1704 | 1536 | 1364 | 14.68 | 18.06 | 2010 | 12.8016 | 27.8367 | Narrow | Flat
GSI 40 SERIES BINS | 4022 AND 4032 SERIES | 42 | 19 | 63594 | 50'10" | 62'0" | 74633 | 1792 | 1615 | 1434 | 15.49 | 18.88 | 2113 | 12.8016 | 27.9066 | Narrow | Flat
GSI 40 SERIES BINS | 4022 AND 4032 SERIES | 42 | 20 | 66709 | 53'6" | 64'8" | 78289 | 1880 | 1694 | 1504 | 16.31 | 19.69 | 2217 | 12.8016 | 27.8367 | Narrow | Flat
GSI 40 SERIES BINS | 4022 AND 4032 SERIES | 42 | 21 | 69824 | 56'2" | 67'4" | 81944 | 1968 | 1773 | 1574 | 17.12 | 20.5 | 2320 | 12.8016 | 27.8367 | Narrow | Flat
GSI 40 SERIES BINS | 4022 AND 4032 SERIES | 42 | 22 | 72939 | 58'10" | 70'0" | 85600 | 2055 | 1852 | 1644 | 17.93 | 21.31 | 2424 | 12.8016 | 27.8367 | Narrow | Flat
GSI 40 SERIES BINS | 4022 AND 4032 SERIES | 42 | 23 | 76054 | 61'6" | 72'8" | 89256 | 2143 | 1932 | 1715 | 18.75 | 22.13 | 2527 | 12.8016 | 27.8367 | Narrow | Flat
GSI 40 SERIES BINS | 4022 AND 4032 SERIES | 42 | 24 | 79169 | 64'2" | 75'4" | 92911 | 2231 | 2011 | 1785 | 19.56 | 22.94 | 2631 | 12.8016 | 27.8367 | Narrow | Flat
GSI 40 SERIES BINS | 4022 AND 4032 SERIES | 42 | 25 | 82284 | 66'10" | 78"0" | 96567 | 2319 | 2090 | 1855 | 20.37 | 23.75 | 2734 | 12.8016 | 27.8367 | Narrow | Flat
GSI 40 SERIES BINS | 4022 AND 4032 SERIES | 42 | 26 | 85399 | 69'6" | 80'8" | 100222 | 2406 | 2169 | 1925 | 21.18 | 24.57 | 2838 | 12.8016 | 27.9066 | Narrow | Flat
GSI 40 SERIES BINS | 4022 AND 4032 SERIES | 42 | 27 | 88513 | 72'2" | 83'4" | 103878 | 2494 | 2248 | 1996 | 22 | 25.38 | 2941 | 12.8016 | 27.8367 | Narrow | Flat
GSI 40 SERIES BINS | 4022 AND 4032 SERIES | 42 | 28 | 91628 | 74'10" | 86'0" | 107534 | 2582 | 2327 | 2066 | 22.81 | 26.19 | 3045 | 12.8016 | 27.8367 | Narrow | Flat
GSI 40 SERIES BINS | 4022 AND 4032 SERIES | 42 | 29 | 94743 | 77'6" | 88'8" | 111189 | 2670 | 2406 | 2136 | 23.62 | 27 | 3149 | 12.8016 | 27.8367 | Narrow | Flat
GSI 40 SERIES BINS | 4022 AND 4032 SERIES | 42 | 30 | 97858 | 80'2" | 91'4" | 114845 | 2758 | 2485 | 2206 | 24.43 | 27.82 | 3252 | 12.8016 | 27.9066 | Narrow | Flat
GSI 40 SERIES BINS | 4022 AND 4032 SERIES | 42 | 31 | 100973 | 82'10" | 94'0" | 118500 | 2845 | 2564 | 2276 | 25.25 | 28.63 | 3356 | 12.8016 | 27.8367 | Narrow | Flat
GSI 40 SERIES BINS | 4022 AND 4032 SERIES | 48 | 12 | 55390 | 32'2" | 46'1" | 65005 | 1561 | 1407 | 1249 | 9.8 | 14.03 | 1841 | 14.6304 | 30.0386 | Narrow | Flat
GSI 40 SERIES BINS | 4022 AND 4032 SERIES | 48 | 13 | 59458 | 34'10" | 48'9" | 69779 | 1676 | 1510 | 1341 | 10.62 | 14.84 | 1976 | 14.6304 | 29.9798 | Narrow | Flat
GSI 40 SERIES BINS | 4022 AND 4032 SERIES | 48 | 14 | 63527 | 37'6" | 51'5" | 74554 | 1790 | 1613 | 1432 | 11.43 | 15.66 | 2111 | 14.6304 | 30.0386 | Narrow | Flat
GSI 40 SERIES BINS | 4022 AND 4032 SERIES | 48 | 15 | 67595 | 40'2" | 53'1" | 79329 | 1905 | 1717 | 1524 | 12.24 | 16.17 | 2246 | 14.6304 | 28.2464 | Narrow | Flat
GSI 40 SERIES BINS | 4022 AND 4032 SERIES | 48 | 16 | 71664 | 42'10" | 55'9" | 84103 | 2019 | 1820 | 1616 | 13.06 | 16.98 | 2382 | 14.6304 | 28.1855 | Narrow | Flat
GSI 40 SERIES BINS | 4022 AND 4032 SERIES | 48 | 17 | 75732 | 45'6" | 58'5" | 88878 | 2134 | 1923 | 1707 | 13.87 | 17.8 | 2517 | 14.6304 | 28.2464 | Narrow | Flat
GSI 40 SERIES BINS | 4022 AND 4032 SERIES | 48 | 18 | 79800 | 48'2" | 61'1" | 93653 | 2249 | 2027 | 1799 | 14.68 | 18.61 | 2652 | 14.6304 | 28.2464 | Narrow | Flat
GSI 40 SERIES BINS | 4022 AND 4032 SERIES | 48 | 19 | 83869 | 50'10" | 63'9" | 98427 | 2363 | 2130 | 1891 | 15.49 | 19.42 | 2787 | 14.6304 | 28.2464 | Narrow | Flat
GSI 40 SERIES BINS | 4022 AND 4032 SERIES | 48 | 20 | 87937 | 53'6" | 66'5" | 103202 | 2478 | 2233 | 1983 | 16.31 | 20.23 | 2922 | 14.6304 | 28.1855 | Narrow | Flat
GSI 40 SERIES BINS | 4022 AND 4032 SERIES | 48 | 21 | 92006 | 56'2" | 69'1" | 107977 | 2593 | 2337 | 2074 | 17.12 | 21.05 | 3058 | 14.6304 | 28.2464 | Narrow | Flat
GSI 40 SERIES BINS | 4022 AND 4032 SERIES | 48 | 22 | 96074 | 58'10" | 71'9" | 112751 | 2707 | 2440 | 2166 | 17.93 | 21.86 | 3193 | 14.6304 | 28.2464 | Narrow | Flat
GSI 40 SERIES BINS | 4022 AND 4032 SERIES | 48 | 23 | 100143 | 61'6" | 74'5" | 117526 | 2822 | 2543 | 2258 | 18.75 | 22.67 | 3328 | 14.6304 | 28.1855 | Narrow | Flat
GSI 40 SERIES BINS | 4022 AND 4032 SERIES | 48 | 24 | 104211 | 64'2" | 77'1" | 122300 | 2937 | 2647 | 2349 | 19.56 | 23.48 | 3463 | 14.6304 | 28.1855 | Narrow | Flat
GSI 40 SERIES BINS | 4022 AND 4032 SERIES | 48 | 25 | 108279 | 66'10" | 79'9" | 127075 | 3051 | 2750 | 2441 | 20.37 | 24.3 | 3598 | 14.6304 | 28.2464 | Narrow | Flat
GSI 40 SERIES BINS | 4022 AND 4032 SERIES | 48 | 26 | 112348 | 69'6" | 82'5" | 131850 | 3166 | 2853 | 2533 | 21.18 | 25.11 | 3734 | 14.6304 | 28.2464 | Narrow | Flat
GSI 40 SERIES BINS | 4022 AND 4032 SERIES | 48 | 27 | 116416 | 72'2" | 85'1" | 133624 | 3281 | 2957 | 2625 | 22 | 25.92 | 3859 | 14.6304 | 28.1855 | Narrow | Flat
GSI 40 SERIES BINS | 4022 AND 4032 SERIES | 48 | 28 | 120485 | 74'10" | 87'9" | 141399 | 3395 | 3060 | 2716 | 22.81 | 26.74 | 4004 | 14.6304 | 28.2464 | Narrow | Flat
GSI 40 SERIES BINS | 4022 AND 4032 SERIES | 48 | 29 | 124553 | 77'6" | 90'5" | 146174 | 3510 | 3163 | 2808 | 23.62 | 27.55 | 4139 | 14.6304 | 28.2464 | Narrow | Flat
GSI 40 SERIES BINS | 4022 AND 4032 SERIES | 48 | 30 | 128622 | 80'2" | 93'1" | 150948 | 3625 | 3267 | 2900 | 24.43 | 28.36 | 4274 | 14.6304 | 28.2464 | Narrow | Flat
GSI 40 SERIES BINS | 4022 AND 4032 SERIES | 48 | 31 | 132690 | 82'10" | 95'9" | 155723 | 3739 | 3370 | 2992 | 25.25 | 29.17 | 4410 | 14.6304 | 28.1855 | Narrow | Flat
GSI 40 SERIES BINS | 4022 AND 4032 SERIES | 48 | 32 | 136758 | 85'6" | 98'5" | 160498 | 3854 | 3473 | 3083 | 26.06 | 29.99 | 4545 | 14.6304 | 28.2464 | Narrow | Flat
GSI 40 SERIES BINS | 4022 AND 4032 SERIES | 54 | 12 | 71124 | 32'2" | 46'5" | 83470 | 2004 | 1806 | 1604 | 9.8 | 14.14 | 2364 | 16.4592 | 27.8056 | Narrow | Flat
GSI 40 SERIES BINS | 4022 AND 4032 SERIES | 54 | 13 | 76273 | 34'10" | 49'1" | 89513 | 2149 | 1937 | 1720 | 10.62 | 14.95 | 2535 | 16.4592 | 27.7511 | Narrow | Flat
GSI 40 SERIES BINS | 4022 AND 4032 SERIES | 54 | 14 | 81422 | 37'6" | 51'9" | 95556 | 2294 | 2068 | 1836 | 11.43 | 15.76 | 2706 | 16.4592 | 27.7511 | Narrow | Flat
GSI 40 SERIES BINS | 4022 AND 4032 SERIES | 54 | 15 | 86571 | 40'2" | 54'5" | 101599 | 2440 | 2199 | 1952 | 12.24 | 16.58 | 2877 | 16.4592 | 27.8056 | Narrow | Flat
GSI 40 SERIES BINS | 4022 AND 4032 SERIES | 54 | 16 | 91720 | 42'10" | 57'1" | 107642 | 2585 | 2329 | 2068 | 13.06 | 17.39 | 3048 | 16.4592 | 27.7511 | Narrow | Flat
GSI 40 SERIES BINS | 4022 AND 4032 SERIES | 54 | 17 | 96870 | 45'6" | 59'9" | 113685 | 2730 | 2460 | 2184 | 13.87 | 18.2 | 3219 | 16.4592 | 27.7511 | Narrow | Flat
GSI 40 SERIES BINS | 4022 AND 4032 SERIES | 54 | 18 | 102019 | 48'2" | 62'5" | 119728 | 2875 | 2591 | 2300 | 14.68 | 19.01 | 3390 | 16.4592 | 27.7511 | Narrow | Flat
GSI 40 SERIES BINS | 4022 AND 4032 SERIES | 54 | 19 | 107168 | 50'10" | 65'1" | 125771 | 3020 | 2722 | 2416 | 15.49 | 19.83 | 3561 | 16.4592 | 27.8056 | Narrow | Flat
GSI 40 SERIES BINS | 4022 AND 4032 SERIES | 54 | 20 | 112317 | 53'6" | 67'9" | 131813 | 3165 | 2853 | 2532 | 16.31 | 20.64 | 3733 | 16.4592 | 27.7511 | Narrow | Flat
GSI 40 SERIES BINS | 4022 AND 4032 SERIES | 54 | 21 | 117466 | 56'2" | 70'5" | 137856 | 3310 | 2983 | 2648 | 17.12 | 21.45 | 3904 | 16.4592 | 27.7511 | Narrow | Flat
GSI 40 SERIES BINS | 4022 AND 4032 SERIES | 54 | 22 | 122615 | 58'10" | 73'1" | 143899 | 3455 | 3114 | 2764 | 17.93 | 22.27 | 4075 | 16.4592 | 27.8056 | Narrow | Flat
GSI 40 SERIES BINS | 4022 AND 4032 SERIES | 54 | 23 | 127764 | 61'6" | 75'9" | 149942 | 3600 | 3245 | 2880 | 18.75 | 23.08 | 4246 | 16.4592 | 27.7511 | Narrow | Flat
GSI 40 SERIES BINS | 4022 AND 4032 SERIES | 54 | 24 | 132913 | 64'2" | 78'5" | 155985 | 3745 | 3376 | 2997 | 19.56 | 23.89 | 4417 | 16.4592 | 27.7511 | Narrow | Flat
GSI 40 SERIES BINS | 4022 AND 4032 SERIES | 54 | 25 | 138062 | 66'10" | 81'1" | 162028 | 3891 | 3506 | 3113 | 20.37 | 24.7 | 4588 | 16.4592 | 27.7511 | Narrow | Flat
GSI 40 SERIES BINS | 4022 AND 4032 SERIES | 54 | 26 | 143212 | 69'6" | 83'9" | 168071 | 4036 | 3637 | 3229 | 21.18 | 25.52 | 4759 | 16.4592 | 27.8056 | Narrow | Flat
GSI 40 SERIES BINS | 4022 AND 4032 SERIES | 54 | 27 | 148362 | 72'2" | 86'5" | 174114 | 4181 | 3768 | 3345 | 22 | 26.33 | 4930 | 16.4592 | 27.7511 | Narrow | Flat
GSI 40 SERIES BINS | 4022 AND 4032 SERIES | 54 | 28 | 153510 | 74'10" | 89'1" | 180157 | 4326 | 3899 | 3461 | 22.81 | 27.14 | 5101 | 16.4592 | 27.7511 | Narrow | Flat
GSI 40 SERIES BINS | 4022 AND 4032 SERIES | 54 | 29 | 158659 | 77'6" | 91'9" | 186200 | 4471 | 4030 | 3577 | 23.62 | 27.96 | 5273 | 16.4592 | 27.8056 | Narrow | Flat
GSI 40 SERIES BINS | 4022 AND 4032 SERIES | 54 | 30 | 163808 | 80'2" | 94'5" | 192243 | 4616 | 4160 | 3693 | 24.43 | 28.77 | 5444 | 16.4592 | 27.8056 | Narrow | Flat
GSI 40 SERIES BINS | 4022 AND 4032 SERIES | 54 | 31 | 168957 | 82'10" | 97'1" | 198285 | 4761 | 4291 | 3809 | 25.25 | 29.58 | 5615 | 16.4592 | 27.7511 | Narrow | Flat
GSI 40 SERIES BINS | 4022 AND 4032 SERIES | 54 | 32 | 174106 | 85'6" | 99'9" | 204328 | 4906 | 4422 | 3925 | 26.06 | 30.39 | 5786 | 16.4592 | 27.7511 | Narrow | Flat
GSI 40 SERIES BINS | 4022 AND 4032 SERIES | 54 | 33 | 179255 | 88'2" | 102'5" | 210371 | 5051 | 4553 | 4041 | 26.87 | 31.21 | 5957 | 16.4592 | 27.8056 | Narrow | Flat
GSI 40 SERIES BINS | 4022 AND 4032 SERIES | 54 | 34 | 184404 | 90'10" | 105'1" | 216414 | 5196 | 4683 | 4157 | 27.69 | 32.02 | 6128 | 16.4592 | 27.7511 | Narrow | Flat
GSI 40 SERIES BINS | 4022 AND 4032 SERIES | 54 | 35 | 189553 | 93'6" | 107'9" | 222457 | 5342 | 4814 | 4274 | 28.5 | 32.83 | 6299 | 16.4592 | 27.7511 | Narrow | Flat
GSI 40 SERIES BINS | 4022 AND 4032 SERIES | 54 | 36 | 194703 | 96'2" | 110'5" | 228500 | 5487 | 4945 | 4390 | 29.31 | 33.65 | 6470 | 16.4592 | 27.8056 | Narrow | Flat
GSI 40 SERIES BINS | 4022 AND 4032 SERIES | 54 | 37 | 199852 | 98'10" | 113'1" | 234543 | 5632 | 5076 | 4506 | 30.12 | 34.46 | 6642 | 16.4592 | 27.8056 | Narrow | Flat
GSI 40 SERIES BINS | 4022 AND 4032 SERIES | 54 | 38 | 205001 | 101'6 | 115'9" | 240586 | 5777 | 5207 | 4622 | 30.93 | 35.27 | 6814 | 16.4592 | 27.8056 | Narrow | Flat
GSI 40 SERIES BINS | 4022 AND 4032 SERIES | 54 | 39 | 210150 | 104'2" | 118'5" | 246629 | 5922 | 5338 | 4738 | 31.74 | 36.08 | 6986 | 16.4592 | 27.8056 | Narrow | Flat
GSI 40 SERIES BINS | 4022 AND 4032 SERIES | 54 | 40 | 215299 | 106'10" | 121'1" | 252672 | 6067 | 5469 | 4854 | 32.55 | 36.9 | 715824 | 16.4592 | 27.86 | Narrow | Flat
GSI 40 SERIES BINS | 4022 AND 4032 SERIES | 60 | 12 | 89068 | 32'2" | 48'2" | 104529 | 2510 | 2262 | 2008 | 9.8 | 14.68 | 2960 | 18.288 | 28.0881 | Narrow | Flat
GSI 40 SERIES BINS | 4022 AND 4032 SERIES | 60 | 13 | 95425 | 34'10" | 50'10" | 111990 | 2689 | 2424 | 2151 | 10.62 | 15.49 | 3171 | 18.288 | 28.0393 | Narrow | Flat
GSI 40 SERIES BINS | 4022 AND 4032 SERIES | 60 | 14 | 101782 | 37'6" | 53'6" | 119450 | 2868 | 2585 | 2295 | 11.43 | 16.31 | 3382 | 18.288 | 28.0881 | Narrow | Flat
GSI 40 SERIES BINS | 4022 AND 4032 SERIES | 60 | 15 | 108139 | 40'2" | 56'2" | 126910 | 3047 | 2746 | 2438 | 12.24 | 17.12 | 3594 | 18.288 | 28.0881 | Narrow | Flat
GSI 40 SERIES BINS | 4022 AND 4032 SERIES | 60 | 16 | 114496 | 42'10" | 58'10" | 134371 | 3226 | 2908 | 2581 | 13.06 | 17.93 | 3805 | 18.288 | 28.0393 | Narrow | Flat
GSI 40 SERIES BINS | 4022 AND 4032 SERIES | 60 | 17 | 120853 | 45'6" | 61'6" | 141831 | 3406 | 3069 | 2725 | 13.87 | 18.74 | 4016 | 18.288 | 28.0393 | Narrow | Flat
GSI 40 SERIES BINS | 4022 AND 4032 SERIES | 60 | 18 | 127210 | 48'2" | 64'2" | 149292 | 3585 | 3231 | 2868 | 14.68 | 19.56 | 4227 | 18.288 | 28.0881 | Narrow | Flat
GSI 40 SERIES BINS | 4022 AND 4032 SERIES | 60 | 19 | 133567 | 50'10" | 66'10" | 156752 | 3764 | 3392 | 3011 | 15.49 | 20.37 | 4439 | 18.288 | 28.0881 | Narrow | Flat
GSI 40 SERIES BINS | 4022 AND 4032 SERIES | 60 | 20 | 139924 | 53'6" | 69'6" | 164212 | 3943 | 3554 | 3155 | 16.31 | 21.18 | 4650 | 18.288 | 28.0393 | Narrow | Flat
GSI 40 SERIES BINS | 4022 AND 4032 SERIES | 60 | 21 | 146281 | 56'2" | 72'2" | 171673 | 4122 | 3715 | 3298 | 17.12 | 21.99 | 4861 | 18.288 | 28.0393 | Narrow | Flat
GSI 40 SERIES BINS | 4022 AND 4032 SERIES | 60 | 22 | 152638 | 58'10" | 74'10" | 179133 | 4301 | 3877 | 3441 | 17.93 | 22.81 | 5072 | 18.288 | 28.0881 | Narrow | Flat
GSI 40 SERIES BINS | 4022 AND 4032 SERIES | 60 | 23 | 158994 | 61'6" | 77'6" | 186593 | 4480 | 4038 | 3585 | 18.75 | 23.62 | 5284 | 18.288 | 28.0393 | Narrow | Flat
GSI 40 SERIES BINS | 4022 AND 4032 SERIES | 60 | 24 | 165351 | 64'2" | 80'2" | 194054 | 4660 | 4200 | 3728 | 19.56 | 24.43 | 5495 | 18.288 | 28.0393 | Narrow | Flat
GSI 40 SERIES BINS | 4022 AND 4032 SERIES | 60 | 25 | 171708 | 66'10" | 82'10" | 201514 | 4839 | 4361 | 3871 | 20.37 | 25.25 | 5706 | 18.288 | 28.0881 | Narrow | Flat
GSI 40 SERIES BINS | 4022 AND 4032 SERIES | 60 | 26 | 178065 | 69'6" | 85'6" | 208975 | 5018 | 4522 | 4015 | 21.18 | 26.06 | 5918 | 18.288 | 28.0881 | Narrow | Flat
GSI 40 SERIES BINS | 4022 AND 4032 SERIES | 60 | 27 | 184422 | 72'2" | 88'2" | 216435 | 5197 | 4684 | 4158 | 22 | 26.87 | 6129 | 18.288 | 28.0393 | Narrow | Flat
GSI 40 SERIES BINS | 4022 AND 4032 SERIES | 60 | 28 | 190779 | 74'10" | 90'10" | 223895 | 5376 | 4845 | 4301 | 22.81 | 27.68 | 6340 | 18.288 | 28.0393 | Narrow | Flat
GSI 40 SERIES BINS | 4022 AND 4032 SERIES | 60 | 29 | 197136 | 77'6" | 93'6" | 231356 | 5555 | 5007 | 4445 | 23.62 | 28.5 | 6551 | 18.288 | 28.0881 | Narrow | Flat
GSI 40 SERIES BINS | 4022 AND 4032 SERIES | 60 | 30 | 203493 | 80'2" | 96'2" | 238816 | 5734 | 5168 | 4588 | 24.43 | 29.31 | 6763 | 18.288 | 28.0881 | Narrow | Flat
GSI 40 SERIES BINS | 4022 AND 4032 SERIES | 60 | 31 | 209850 | 82'10" | 98'10" | 246277 | 5913 | 5330 | 4731 | 25.25 | 30.12 | 6974 | 18.288 | 28.0393 | Narrow | Flat
GSI 40 SERIES BINS | 4022 AND 4032 SERIES | 60 | 32 | 216207 | 85'6" | 101'6" | 253737 | 6093 | 5491 | 4874 | 26.06 | 30.94 | 7185 | 18.288 | 28.0881 | Narrow | Flat
GSI 40 SERIES BINS | 4022 AND 4032 SERIES | 60 | 33 | 222564 | 88'2" | 104'2" | 261197 | 6272 | 5653 | 5048 | 26.87 | 31.75 | 7396 | 18.288 | 28.0881 | Narrow | Flat
GSI 40 SERIES BINS | 4022 AND 4032 SERIES | 60 | 34 | 228921 | 90'10" | 106'10" | 268658 | 6451 | 5814 | 5161 | 27.69 | 32.56 | 7608 | 18.288 | 28.0393 | Narrow | Flat
GSI 40 SERIES BINS | 4022 AND 4032 SERIES | 60 | 35 | 235277 | 93'6" | 109'6" | 276118 | 6630 | 5976 | 5304 | 28.5 | 33.37 | 7819 | 18.288 | 28.0393 | Narrow | Flat
GSI 40 SERIES BINS | 4022 AND 4032 SERIES | 60 | 36 | 241634 | 96'2" | 112'2" | 283578 | 6809 | 6137 | 5448 | 29.31 | 34.19 | 8030 | 18.288 | 28.0881 | Narrow | Flat
GSI 40 SERIES BINS | 4022 AND 4032 SERIES | 60 | 37 | 247991 | 98'10" | 114'10" | 291039 | 6988 | 6298 | 5591 | 30.12 | 35 | 8241 | 18.288 | 28.0881 | Narrow | Flat
GSI 40 SERIES BINS | 4022 AND 4032 SERIES | 60 | 38 | 254348 | 101'6 | 117'6" | 298500 | 7167 | 6459 | 5734 | 30.93 | 35.81 | 8452 | 18.288 | 28.0881 | Narrow | Flat
GSI 40 SERIES BINS | 4022 AND 4032 SERIES | 60 | 39 | 260705 | 104'2" | 120'2" | 305961 | 7346 | 6620 | 5877 | 31.74 | 36.63 | 8663 | 18.288 | 28.1368 | Narrow | Flat
GSI 40 SERIES BINS | 4022 AND 4032 SERIES | 60 | 40 | 267062 | 106'10" | 122'10" | 313422 | 7525 | 6781 | 6020 | 32.55 | 37.44 | 8874 | 18.288 | 28.1368 | Narrow | Flat
GSI 40 SERIES BINS | 4022 AND 4032 SERIES | 72 | 12 | 131890 | 32'2" | 50'8" | 154784 | 3717 | 3350 | 2973 | 9.8 | 15.43 | 4383 | 21.9456 | 27.1618 | Narrow | Flat
GSI 40 SERIES BINS | 4022 AND 4032 SERIES | 72 | 13 | 141044 | 34'10" | 53'4" | 165527 | 3975 | 3582 | 3180 | 10.62 | 16.25 | 4687 | 21.9456 | 27.1618 | Narrow | Flat
GSI 40 SERIES BINS | 4022 AND 4032 SERIES | 72 | 14 | 150197 | 37'5" | 56'0" | 176269 | 4233 | 3815 | 3386 | 11.43 | 17.06 | 4991 | 21.9456 | 27.1618 | Narrow | Flat
GSI 40 SERIES BINS | 4022 AND 4032 SERIES | 72 | 15 | 159351 | 40'2" | 58'8" | 187012 | 4490 | 4047 | 3593 | 12.24 | 17.87 | 5296 | 21.9456 | 27.1618 | Narrow | Flat
GSI 40 SERIES BINS | 4022 AND 4032 SERIES | 72 | 16 | 168505 | 42'10" | 61'4" | 197755 | 4748 | 4280 | 3799 | 13.06 | 18.69 | 5600 | 21.9456 | 27.1618 | Narrow | Flat
GSI 40 SERIES BINS | 4022 AND 4032 SERIES | 72 | 17 | 177659 | 45'6" | 64'0" | 208498 | 5006 | 4512 | 4005 | 13.87 | 19.5 | 5904 | 21.9456 | 27.1618 | Narrow | Flat
GSI 40 SERIES BINS | 4022 AND 4032 SERIES | 72 | 18 | 186813 | 48'2" | 66'8" | 219241 | 5264 | 4745 | 4212 | 14.68 | 20.31 | 6208 | 21.9456 | 27.1618 | Narrow | Flat
GSI 40 SERIES BINS | 4022 AND 4032 SERIES | 72 | 19 | 195967 | 50'10" | 69'4" | 229984 | 5522 | 4977 | 4418 | 15.49 | 21.12 | 6512 | 21.9456 | 27.1618 | Narrow | Flat
GSI 40 SERIES BINS | 4022 AND 4032 SERIES | 72 | 20 | 205121 | 53'6" | 72'0" | 240727 | 5780 | 5210 | 4625 | 16.31 | 21.94 | 6817 | 21.9456 | 27.1618 | Narrow | Flat
GSI 40 SERIES BINS | 4022 AND 4032 SERIES | 72 | 21 | 214275 | 56'2" | 74'8" | 251470 | 6038 | 5442 | 4831 | 17.12 | 22.75 | 7121 | 21.9456 | 27.1618 | Narrow | Flat
GSI 40 SERIES BINS | 4022 AND 4032 SERIES | 72 | 22 | 223429 | 58'10" | 77'4" | 262213 | 6296 | 5675 | 5037 | 17.93 | 23.56 | 7425 | 21.9456 | 27.1618 | Narrow | Flat
GSI 40 SERIES BINS | 4022 AND 4032 SERIES | 72 | 23 | 232583 | 61'6" | 80'0" | 272956 | 6554 | 5907 | 5244 | 18.75 | 24.38 | 7729 | 21.9456 | 27.1618 | Narrow | Flat
GSI 40 SERIES BINS | 4022 AND 4032 SERIES | 72 | 24 | 241737 | 64'2" | 82'8" | 283699 | 6812 | 6140 | 5450 | 19.56 | 25.19 | 8033 | 21.9456 | 27.1618 | Narrow | Flat
GSI 40 SERIES BINS | 4022 AND 4032 SERIES | 72 | 25 | 250891 | 66'10" | 85'4" | 294442 | 7070 | 6372 | 5656 | 20.37 | 26 | 8338 | 21.9456 | 27.1618 | Narrow | Flat
GSI 40 SERIES BINS | 4022 AND 4032 SERIES | 72 | 26 | 260045 | 69'6" | 88'0" | 305185 | 7328 | 6605 | 5863 | 21.18 | 26.81 | 8642 | 21.9456 | 27.1618 | Narrow | Flat
GSI 40 SERIES BINS | 4022 AND 4032 SERIES | 72 | 27 | 269199 | 72'2" | 90'8" | 315928 | 7586 | 6837 | 6069 | 22 | 27.63 | 8946 | 21.9456 | 27.1618 | Narrow | Flat
GSI 40 SERIES BINS | 4022 AND 4032 SERIES | 72 | 28 | 278353 | 74'10" | 93'4" | 326671 | 7844 | 7070 | 6276 | 22.81 | 28.44 | 9250 | 21.9456 | 27.1618 | Narrow | Flat
GSI 40 SERIES BINS | 4022 AND 4032 SERIES | 72 | 29 | 287507 | 77'6" | 96'0" | 337414 | 8102 | 7302 | 6482 | 23.62 | 29.25 | 9554 | 21.9456 | 27.1618 | Narrow | Flat
GSI 40 SERIES BINS | 4022 AND 4032 SERIES | 72 | 30 | 296661 | 80'2" | 98'8" | 348157 | 8360 | 7535 | 6688 | 24.43 | 30.07 | 9859 | 21.9456 | 27.2031 | Narrow | Flat
GSI 40 SERIES BINS | 4022 AND 4032 SERIES | 72 | 31 | 305815 | 82'10" | 101'4" | 358900 | 8618 | 7767 | 6895 | 25.25 | 30.88 | 10163 | 21.9456 | 27.1618 | Narrow | Flat
GSI 40 SERIES BINS | 4022 AND 4032 SERIES | 72 | 32 | 314969 | 85'6" | 104'0" | 369643 | 8876 | 7999 | 7101 | 26.06 | 31.69 | 10467 | 21.9456 | 27.1618 | Narrow | Flat
GSI 40 SERIES BINS | 4022 AND 4032 SERIES | 72 | 33 | 324123 | 88'2" | 106'8" | 380386 | 9134 | 8232 | 7307 | 26.87 | 32.5 | 10771 | 21.9456 | 27.1618 | Narrow | Flat
GSI 40 SERIES BINS | 4022 AND 4032 SERIES | 72 | 34 | 333277 | 90'10" | 109'4" | 391128 | 9392 | 8464 | 7514 | 27.69 | 33.32 | 11076 | 21.9456 | 27.1618 | Narrow | Flat
GSI 40 SERIES BINS | 4022 AND 4032 SERIES | 72 | 35 | 342431 | 93'6" | 112'0" | 401871 | 9650 | 8697 | 7720 | 28.5 | 34.13 | 11380 | 21.9456 | 27.1618 | Narrow | Flat
GSI 40 SERIES BINS | 4022 AND 4032 SERIES | 72 | 36 | 351585 | 96'2" | 114'8" | 412614 | 9908 | 8929 | 7927 | 29.31 | 34.94 | 11684 | 21.9456 | 27.1618 | Narrow | Flat
GSI 40 SERIES BINS | 4022 AND 4032 SERIES | 72 | 37 | 360739 | 98'10" | 117'4" | 423357 | 10165 | 9162 | 8133 | 30.12 | 35.75 | 11988 | 21.9456 | 27.1618 | Narrow | Flat
GSI 40 SERIES BINS | 4022 AND 4032 SERIES | 72 | 38 | 369893 | 101'6 | 120'0" | 434100 | 10422 | 9395 | 8339 | 30.93 | 36.57 | 12292 | 21.9456 | 27.2031 | Narrow | Flat
GSI 40 SERIES BINS | 4022 AND 4032 SERIES | 72 | 39 | 379047 | 104'2" | 122'8" | 444843 | 10679 | 9628 | 8545 | 31.74 | 37.38 | 12596 | 21.9456 | 27.2031 | Narrow | Flat
GSI 40 SERIES BINS | 4022 AND 4032 SERIES | 72 | 40 | 388201 | 106'10" | 125'4" | 455586 | 10936 | 9861 | 8751 | 32.55 | 38.19 | 12900 | 21.9456 | 27.2031 | Narrow | Flat
GSI 40 SERIES BINS | 4022 AND 4032 SERIES | 75 | 12 | 144094 | 32'2" | 51'6" | 169107 | 4061 | 3660 | 3249 | 9.8 | 15.7 | 4789 | 22.86 | 27.3021 | Narrow | Flat
GSI 40 SERIES BINS | 4022 AND 4032 SERIES | 75 | 13 | 154027 | 34'10" | 54'3" | 180764 | 4340 | 3912 | 3473 | 10.62 | 16.52 | 5119 | 22.86 | 27.3021 | Narrow | Flat
GSI 40 SERIES BINS | 4022 AND 4032 SERIES | 75 | 14 | 163960 | 37'6" | 56'11" | 192421 | 4620 | 4164 | 3697 | 11.43 | 17.33 | 5449 | 22.86 | 27.3021 | Narrow | Flat
GSI 40 SERIES BINS | 4022 AND 4032 SERIES | 75 | 15 | 173892 | 40'2" | 59'6" | 204077 | 4900 | 4416 | 3920 | 12.24 | 18.14 | 5779 | 22.86 | 27.3021 | Narrow | Flat
GSI 40 SERIES BINS | 4022 AND 4032 SERIES | 75 | 16 | 183825 | 42'10" | 62'3" | 215734 | 5180 | 4669 | 4144 | 13.06 | 18.95 | 6109 | 22.86 | 27.2625 | Narrow | Flat
GSI 40 SERIES BINS | 4022 AND 4032 SERIES | 75 | 17 | 193758 | 45'6" | 64'11" | 227391 | 5460 | 4921 | 4368 | 13.87 | 19.77 | 6439 | 22.86 | 27.3021 | Narrow | Flat
GSI 40 SERIES BINS | 4022 AND 4032 SERIES | 75 | 18 | 203690 | 48'2" | 67'6" | 239048 | 5740 | 5173 | 4592 | 14.68 | 20.58 | 6769 | 22.86 | 27.3021 | Narrow | Flat
GSI 40 SERIES BINS | 4022 AND 4032 SERIES | 75 | 19 | 213623 | 50'10" | 70'3" | 250705 | 6020 | 5426 | 4816 | 15.49 | 21.39 | 7099 | 22.86 | 27.3021 | Narrow | Flat
GSI 40 SERIES BINS | 4022 AND 4032 SERIES | 75 | 20 | 223556 | 53'6" | 72'11" | 262362 | 6300 | 5678 | 5040 | 16.31 | 22.2 | 7429 | 22.86 | 27.2625 | Narrow | Flat
GSI 40 SERIES BINS | 4022 AND 4032 SERIES | 75 | 21 | 233488 | 56'2" | 75'6" | 274019 | 6580 | 5930 | 5264 | 17.12 | 23.02 | 7759 | 22.86 | 27.3021 | Narrow | Flat
GSI 40 SERIES BINS | 4022 AND 4032 SERIES | 75 | 22 | 243421 | 58'10" | 78'3" | 285675 | 6860 | 6182 | 5488 | 17.93 | 23.83 | 8089 | 22.86 | 27.3021 | Narrow | Flat
GSI 40 SERIES BINS | 4022 AND 4032 SERIES | 75 | 23 | 253354 | 61'6" | 80'11" | 297332 | 7139 | 6435 | 5712 | 18.75 | 24.64 | 8420 | 22.86 | 27.2625 | Narrow | Flat
GSI 40 SERIES BINS | 4022 AND 4032 SERIES | 75 | 24 | 263287 | 64'2" | 83'6" | 308989 | 7419 | 6687 | 5936 | 19.56 | 25.46 | 8750 | 22.86 | 27.3021 | Narrow | Flat
GSI 40 SERIES BINS | 4022 AND 4032 SERIES | 75 | 25 | 273219 | 66'10" | 86'3" | 320646 | 7699 | 6939 | 6160 | 20.37 | 26.27 | 9080 | 22.86 | 27.3021 | Narrow | Flat
GSI 40 SERIES BINS | 4022 AND 4032 SERIES | 75 | 26 | 283152 | 69'6" | 88'11" | 332303 | 7979 | 7191 | 6384 | 21.18 | 27.08 | 9410 | 22.86 | 27.3021 | Narrow | Flat
GSI 40 SERIES BINS | 4022 AND 4032 SERIES | 75 | 27 | 293085 | 72'2" | 91'6" | 343960 | 8259 | 7444 | 6608 | 22 | 27.89 | 9740 | 22.86 | 27.2625 | Narrow | Flat
GSI 40 SERIES BINS | 4022 AND 4032 SERIES | 75 | 28 | 303017 | 74'10" | 94'3" | 355616 | 8539 | 7696 | 6832 | 22.81 | 28.71 | 10070 | 22.86 | 27.3021 | Narrow | Flat
GSI 40 SERIES BINS | 4022 AND 4032 SERIES | 75 | 29 | 312950 | 77'6" | 96'11" | 367273 | 8819 | 7948 | 7056 | 23.62 | 29.52 | 10400 | 22.86 | 27.3021 | Narrow | Flat
GSI 40 SERIES BINS | 4022 AND 4032 SERIES | 75 | 30 | 322883 | 80'2" | 99'6" | 378930 | 9099 | 8200 | 7280 | 24.43 | 30.33 | 10730 | 22.86 | 27.3021 | Narrow | Flat
GSI 40 SERIES BINS | 4022 AND 4032 SERIES | 75 | 31 | 332815 | 82'10" | 102'3" | 390587 | 9379 | 8453 | 7503 | 25.25 | 31.15 | 11060 | 22.86 | 27.3021 | Narrow | Flat
GSI 40 SERIES BINS | 4022 AND 4032 SERIES | 75 | 32 | 342748 | 85'6" | 104'11" | 402244 | 9658 | 8705 | 7727 | 26.06 | 31.96 | 11390 | 22.86 | 27.3021 | Narrow | Flat
GSI 40 SERIES BINS | 4022 AND 4032 SERIES | 75 | 33 | 352681 | 88'2" | 107'6" | 413901 | 9938 | 8957 | 7951 | 26.87 | 32.77 | 11720 | 22.86 | 27.3021 | Narrow | Flat
GSI 40 SERIES BINS | 4022 AND 4032 SERIES | 75 | 34 | 362613 | 90'10" | 110'3" | 425558 | 10218 | 9210 | 8175 | 27.69 | 33.58 | 12050 | 22.86 | 27.2625 | Narrow | Flat
GSI 40 SERIES BINS | 4022 AND 4032 SERIES | 75 | 35 | 372546 | 93'6" | 112'11" | 437214 | 10498 | 9462 | 8399 | 28.5 | 34.4 | 12381 | 22.86 | 27.3021 | Narrow | Flat
GSI 40 SERIES BINS | 4022 AND 4032 SERIES | 75 | 36 | 382479 | 96'2" | 115'6" | 448871 | 10778 | 9714 | 8623 | 29.31 | 35.21 | 12711 | 22.86 | 27.3021 | Narrow | Flat
GSI 40 SERIES BINS | 4022 AND 4032 SERIES | 75 | 37 | 392411 | 98'10" | 118'3" | 460528 | 11058 | 9966 | 8847 | 30.12 | 36.02 | 13041 | 22.86 | 27.3021 | Narrow | Flat
GSI 40 SERIES BINS | 4022 AND 4032 SERIES | 75 | 38 | 402343 | 101'6 | 120'11" | 472185 | 11338 | 10218 | 9071 | 30.93 | 36.84 | 13371 | 22.86 | 27.3417 | Narrow | Flat
GSI 40 SERIES BINS | 4022 AND 4032 SERIES | 75 | 39 | 412275 | 104'2" | 123'6" | 483842 | 11618 | 10470 | 9295 | 31.74 | 37.65 | 13701 | 22.86 | 27.3417 | Narrow | Flat
GSI 40 SERIES BINS | 4022 AND 4032 SERIES | 75 | 40 | 422207 | 106'10" | 126'3" | 495499 | 11898 | 10722 | 9519 | 32.55 | 38.46 | 14031 | 22.86 | 27.3417 | Narrow | Flat
GSI 40 SERIES BINS | 4022 AND 4032 SERIES | 78 | 12 | 156918 | 32'2" | 52'5" | 184156 | 4422 | 3985 | 3538 | 9.8 | 15.97 | 5215 | 23.7744 | 27.4314 | Narrow | Flat
GSI 40 SERIES BINS | 4022 AND 4032 SERIES | 78 | 13 | 167661 | 34'10" | 55'1" | 196764 | 4725 | 4258 | 3780 | 10.62 | 16.78 | 5572 | 23.7744 | 27.3934 | Narrow | Flat
GSI 40 SERIES BINS | 4022 AND 4032 SERIES | 78 | 14 | 178404 | 37'6" | 57'9" | 209372 | 5027 | 4531 | 4022 | 11.43 | 17.59 | 5929 | 23.7744 | 27.3934 | Narrow | Flat
GSI 40 SERIES BINS | 4022 AND 4032 SERIES | 78 | 15 | 189147 | 40'2" | 60'5" | 221981 | 5330 | 4804 | 4264 | 12.24 | 18.41 | 6286 | 23.7744 | 27.4314 | Narrow | Flat
GSI 40 SERIES BINS | 4022 AND 4032 SERIES | 78 | 16 | 199891 | 42'10" | 63'1" | 234589 | 5633 | 5077 | 4507 | 13.06 | 19.22 | 6643 | 23.7744 | 27.3934 | Narrow | Flat
GSI 40 SERIES BINS | 4022 AND 4032 SERIES | 78 | 17 | 210634 | 45'6" | 65'9" | 247197 | 5936 | 5350 | 4749 | 13.87 | 20.03 | 7000 | 23.7744 | 27.3934 | Narrow | Flat
GSI 40 SERIES BINS | 4022 AND 4032 SERIES | 78 | 18 | 221377 | 48'2" | 68'5" | 259805 | 6238 | 5622 | 4991 | 14.68 | 20.84 | 7357 | 23.7744 | 27.3934 | Narrow | Flat
GSI 40 SERIES BINS | 4022 AND 4032 SERIES | 78 | 19 | 232120 | 50'10" | 71'1" | 272413 | 6541 | 5895 | 5233 | 15.49 | 21.66 | 7714 | 23.7744 | 27.4314 | Narrow | Flat
GSI 40 SERIES BINS | 4022 AND 4032 SERIES | 78 | 20 | 242863 | 53'6" | 73'9" | 285021 | 6844 | 6168 | 5475 | 16.31 | 22.47 | 8071 | 23.7744 | 27.3934 | Narrow | Flat
GSI 40 SERIES BINS | 4022 AND 4032 SERIES | 78 | 21 | 253607 | 56'2" | 76'5" | 297629 | 7147 | 6441 | 5718 | 17.12 | 23.28 | 8428 | 23.7744 | 27.3934 | Narrow | Flat
GSI 40 SERIES BINS | 4022 AND 4032 SERIES | 78 | 22 | 264350 | 58'10" | 79'1" | 310237 | 7449 | 6714 | 5960 | 17.93 | 24.1 | 8785 | 23.7744 | 27.4314 | Narrow | Flat
GSI 40 SERIES BINS | 4022 AND 4032 SERIES | 78 | 23 | 275093 | 61'6" | 81'9" | 322845 | 7752 | 6987 | 6202 | 18.75 | 24.91 | 9142 | 23.7744 | 27.3934 | Narrow | Flat
GSI 40 SERIES BINS | 4022 AND 4032 SERIES | 78 | 24 | 285836 | 64'2" | 84'5" | 335453 | 8055 | 7260 | 6444 | 19.56 | 25.72 | 9499 | 23.7744 | 27.3934 | Narrow | Flat
GSI 40 SERIES BINS | 4022 AND 4032 SERIES | 78 | 25 | 296579 | 66'10" | 87'1" | 348061 | 8357 | 7532 | 6686 | 20.37 | 26.53 | 9856 | 23.7744 | 27.3934 | Narrow | Flat
GSI 40 SERIES BINS | 4022 AND 4032 SERIES | 78 | 26 | 307322 | 69'6" | 89'9" | 360669 | 8660 | 7805 | 6929 | 21.18 | 27.35 | 10213 | 23.7744 | 27.4314 | Narrow | Flat
GSI 40 SERIES BINS | 4022 AND 4032 SERIES | 78 | 27 | 318066 | 72'2" | 92'5" | 373277 | 8963 | 8078 | 7171 | 22 | 28.16 | 10570 | 23.7744 | 27.3934 | Narrow | Flat
GSI 40 SERIES BINS | 4022 AND 4032 SERIES | 78 | 28 | 328809 | 74'10" | 95'1" | 385885 | 9266 | 8351 | 7413 | 22.81 | 28.97 | 10927 | 23.7744 | 27.3934 | Narrow | Flat
GSI 40 SERIES BINS | 4022 AND 4032 SERIES | 78 | 29 | 339552 | 77'6" | 97'9" | 398493 | 9568 | 8624 | 7655 | 23.62 | 29.78 | 11284 | 23.7744 | 27.3934 | Narrow | Flat
GSI 40 SERIES BINS | 4022 AND 4032 SERIES | 78 | 30 | 350295 | 80'2" | 100'5" | 411101 | 9871 | 8897 | 7898 | 24.43 | 30.6 | 11641 | 23.7744 | 27.4314 | Narrow | Flat
GSI 40 SERIES BINS | 4022 AND 4032 SERIES | 78 | 31 | 361038 | 82'10" | 103'1" | 423709 | 10174 | 9170 | 8140 | 25.25 | 31.41 | 11998 | 23.7744 | 27.3934 | Narrow | Flat
GSI 40 SERIES BINS | 4022 AND 4032 SERIES | 78 | 32 | 371782 | 85'6" | 105'9" | 436317 | 10477 | 9442 | 8382 | 26.06 | 32.22 | 12355 | 23.7744 | 27.3934 | Narrow | Flat
GSI 40 SERIES BINS | 4022 AND 4032 SERIES | 78 | 33 | 382525 | 88'2" | 108'5" | 448925 | 10779 | 9715 | 8624 | 26.87 | 33.04 | 12712 | 23.7744 | 27.4314 | Narrow | Flat
GSI 40 SERIES BINS | 4022 AND 4032 SERIES | 78 | 34 | 393268 | 90'10" | 111'1" | 461533 | 11082 | 9988 | 8866 | 27.69 | 33.85 | 13069 | 23.7744 | 27.3934 | Narrow | Flat
GSI 40 SERIES BINS | 4022 AND 4032 SERIES | 78 | 35 | 404011 | 93'6" | 113'9" | 474141 | 11385 | 10261 | 9109 | 28.5 | 34.66 | 13426 | 23.7744 | 27.3934 | Narrow | Flat
GSI 40 SERIES BINS | 4022 AND 4032 SERIES | 78 | 36 | 414754 | 96'2" | 116'5" | 486749 | 11688 | 10534 | 9351 | 29.31 | 35.47 | 13783 | 23.7744 | 27.3934 | Narrow | Flat
GSI 40 SERIES BINS | 4022 AND 4032 SERIES | 78 | 37 | 425498 | 98'10" | 119'1" | 499358 | 11990 | 10807 | 9593 | 30.12 | 36.29 | 14140 | 23.7744 | 27.4314 | Narrow | Flat
GSI 40 SERIES BINS | 4022 AND 4032 SERIES | 78 | 38 | 436242 | 101'6 | 121'9" | 511967 | 12292 | 11080 | 9835 | 30.93 | 37.1 | 14497 | 23.7744 | 27.4314 | Narrow | Flat
GSI 40 SERIES BINS | 4022 AND 4032 SERIES | 78 | 39 | 446986 | 104'2" | 124'5" | 524576 | 12594 | 11353 | 10077 | 31.74 | 37.91 | 14854 | 23.7744 | 27.4314 | Narrow | Flat
GSI 40 SERIES BINS | 4022 AND 4032 SERIES | 78 | 40 | 457730 | 106'10" | 127'1" | 537185 | 12896 | 11626 | 10319 | 32.55 | 38.73 | 1521126 | 23.7744 | 27.4693 | Narrow | Flat
GSI 40 SERIES BINS | 4022 AND 4032 SERIES | 90 | 12 | 214588 | 32'2" | 56'0" | 251837 | 6047 | 5450 | 4838 | 9.8 | 17.05 | 7131 | 27.432 | 27.86 | Narrow | Flat
GSI 40 SERIES BINS | 4022 AND 4032 SERIES | 90 | 13 | 228891 | 34'10" | 58'8" | 268623 | 6450 | 5813 | 5160 | 10.62 | 17.87 | 7607 | 27.432 | 27.86 | Narrow | Flat
GSI 40 SERIES BINS | 4022 AND 4032 SERIES | 90 | 14 | 243194 | 37'6" | 61'4" | 285409 | 6853 | 6177 | 5483 | 11.43 | 18.68 | 8082 | 27.432 | 27.86 | Narrow | Flat
GSI 40 SERIES BINS | 4022 AND 4032 SERIES | 90 | 15 | 257497 | 40'2" | 64'0" | 302195 | 7256 | 6540 | 5805 | 12.24 | 19.49 | 8557 | 27.432 | 27.86 | Narrow | Flat
GSI 40 SERIES BINS | 4022 AND 4032 SERIES | 90 | 16 | 271800 | 42'10" | 66'8" | 318981 | 7659 | 6903 | 6128 | 13.06 | 20.3 | 9033 | 27.432 | 27.8274 | Narrow | Flat
GSI 40 SERIES BINS | 4022 AND 4032 SERIES | 90 | 17 | 286103 | 45'6" | 69'4" | 335766 | 8062 | 7266 | 6450 | 13.87 | 21.12 | 9508 | 27.432 | 27.86 | Narrow | Flat
GSI 40 SERIES BINS | 4022 AND 4032 SERIES | 90 | 18 | 300406 | 48'2" | 72'0" | 352552 | 8465 | 7630 | 6773 | 14.68 | 21.93 | 9983 | 27.432 | 27.86 | Narrow | Flat
GSI 40 SERIES BINS | 4022 AND 4032 SERIES | 90 | 19 | 314709 | 50'10" | 74'8" | 369338 | 8868 | 7993 | 7095 | 15.49 | 22.74 | 10458 | 27.432 | 27.86 | Narrow | Flat
GSI 40 SERIES BINS | 4022 AND 4032 SERIES | 90 | 20 | 329012 | 53'6" | 77'4" | 386124 | 9271 | 8356 | 7418 | 16.31 | 23.56 | 10934 | 27.432 | 27.86 | Narrow | Flat
GSI 40 SERIES BINS | 4022 AND 4032 SERIES | 90 | 21 | 343316 | 56'2" | 80'0" | 402910 | 9674 | 8719 | 7740 | 17.12 | 24.37 | 11409 | 27.432 | 27.86 | Narrow | Flat
GSI 40 SERIES BINS | 4022 AND 4032 SERIES | 90 | 22 | 357619 | 58'10" | 82'8" | 419696 | 10078 | 9083 | 8063 | 17.93 | 25.18 | 11884 | 27.432 | 27.86 | Narrow | Flat
GSI 40 SERIES BINS | 4022 AND 4032 SERIES | 90 | 23 | 371922 | 61'6" | 85'4" | 436482 | 10481 | 9446 | 8385 | 18.75 | 25.99 | 12360 | 27.432 | 27.8274 | Narrow | Flat
GSI 40 SERIES BINS | 4022 AND 4032 SERIES | 90 | 24 | 386225 | 64'2" | 88'0" | 453267 | 10884 | 9809 | 8708 | 19.56 | 26.81 | 12835 | 27.432 | 27.86 | Narrow | Flat
GSI 40 SERIES BINS | 4022 AND 4032 SERIES | 90 | 25 | 400528 | 66'10" | 90'8" | 470053 | 11287 | 10173 | 9030 | 20.37 | 27.62 | 13310 | 27.432 | 27.86 | Narrow | Flat
GSI 40 SERIES BINS | 4022 AND 4032 SERIES | 90 | 26 | 414831 | 69'6" | 93'4" | 486839 | 11690 | 10536 | 9353 | 21.18 | 28.43 | 13786 | 27.432 | 27.86 | Narrow | Flat
GSI 40 SERIES BINS | 4022 AND 4032 SERIES | 90 | 27 | 429134 | 72'2" | 96'0" | 503625 | 12093 | 10899 | 9675 | 22 | 29.25 | 14261 | 27.432 | 27.86 | Narrow | Flat
GSI 40 SERIES BINS | 4022 AND 4032 SERIES | 90 | 28 | 443437 | 74'10" | 98'8" | 520411 | 12496 | 11262 | 9997 | 22.81 | 30.06 | 14736 | 27.432 | 27.86 | Narrow | Flat
GSI 40 SERIES BINS | 4022 AND 4032 SERIES | 90 | 29 | 457740 | 77'6" | 101'4" | 537197 | 12899 | 11626 | 10320 | 23.62 | 30.87 | 15212 | 27.432 | 27.86 | Narrow | Flat
GSI 40 SERIES BINS | 4022 AND 4032 SERIES | 90 | 30 | 472043 | 80'2" | 104'0" | 553983 | 13302 | 11989 | 10642 | 24.43 | 31.68 | 15687 | 27.432 | 27.86 | Narrow | Flat
GSI 40 SERIES BINS | 4022 AND 4032 SERIES | 90 | 31 | 486346 | 82'10" | 106'8" | 570768 | 13705 | 12352 | 10965 | 25.25 | 32.5 | 16162 | 27.432 | 27.86 | Narrow | Flat
GSI 40 SERIES BINS | 4022 AND 4032 SERIES | 90 | 32 | 500649 | 85'6" | 109'4" | 587554 | 14108 | 12715 | 11287 | 26.06 | 33.31 | 16638 | 27.432 | 27.86 | Narrow | Flat
GSI 40 SERIES BINS | 4022 AND 4032 SERIES | 90 | 33 | 514952 | 88'2" | 112'0" | 604340 | 14511 | 13079 | 11610 | 26.87 | 34.12 | 17113 | 27.432 | 27.86 | Narrow | Flat
GSI 40 SERIES BINS | 4022 AND 4032 SERIES | 90 | 34 | 529255 | 90'10" | 114'8" | 621126 | 14914 | 13442 | 11932 | 27.69 | 34.93 | 17588 | 27.432 | 27.8274 | Narrow | Flat
GSI 40 SERIES BINS | 4022 AND 4032 SERIES | 90 | 35 | 543558 | 93'6" | 117'4" | 637912 | 15317 | 13805 | 12255 | 28.5 | 35.75 | 18064 | 27.432 | 27.86 | Narrow | Flat
GSI 40 SERIES BINS | 4022 AND 4032 SERIES | 90 | 36 | 557861 | 96'2" | 120'0" | 654698 | 15720 | 14168 | 12577 | 29.31 | 36.56 | 18539 | 27.432 | 27.86 | Narrow | Flat
GSI 40 SERIES BINS | 4022 AND 4032 SERIES | 90 | 37 | 572165 | 98'10" | 122'8" | 671484 | 16123 | 14532 | 12900 | 30.12 | 37.37 | 19014 | 27.432 | 27.86 | Narrow | Flat
GSI 40 SERIES BINS | 4022 AND 4032 SERIES | 90 | 38 | 586469 | 101'6" | 125'4" | 688270 | 16526 | 14896 | 13223 | 30.93 | 38.21 | 19489 | 27.432 | 27.9579 | Narrow | Flat
GSI 40 SERIES BINS | 4022 AND 4032 SERIES | 90 | 39 | 600773 | 104'2" | 128'0" | 705056 | 16929 | 15260 | 13546 | 31.74 | 39 | 19964 | 27.432 | 27.8927 | Narrow | Flat
GSI 40 SERIES BINS | 4022 AND 4032 SERIES | 90 | 40 | 615077 | 106'10" | 130'8" | 721842 | 17332 | 15624 | 13869 | 32.55 | 39.81 | 20439 | 27.432 | 27.8927 | Narrow | Flat
GSI 40 SERIES BINS | 4022 AND 4032 SERIES | 105 | 12 | 301731 | 32'2" | 60'4" | 354107 | 8503 | 7663 | 6803 | 9.8 | 18.38 | 10027 | 32.004 | 28.1995 | Narrow | Flat
GSI 40 SERIES BINS | 4022 AND 4032 SERIES | 105 | 13 | 321199 | 34'10" | 63'0" | 376955 | 9051 | 8158 | 7242 | 10.62 | 19.19 | 10674 | 32.004 | 28.1716 | Narrow | Flat
GSI 40 SERIES BINS | 4022 AND 4032 SERIES | 105 | 14 | 340667 | 37'6" | 65'8" | 399802 | 9600 | 8652 | 7680 | 11.43 | 20.01 | 11321 | 32.004 | 28.1995 | Narrow | Flat
GSI 40 SERIES BINS | 4022 AND 4032 SERIES | 105 | 15 | 360135 | 40'2" | 68'4" | 422649 | 10148 | 9147 | 8119 | 12.24 | 20.82 | 11968 | 32.004 | 28.1995 | Narrow | Flat
GSI 40 SERIES BINS | 4022 AND 4032 SERIES | 105 | 16 | 379603 | 42'10" | 71'0" | 445497 | 10697 | 9641 | 8558 | 13.06 | 21.63 | 12615 | 32.004 | 28.1716 | Narrow | Flat
GSI 40 SERIES BINS | 4022 AND 4032 SERIES | 105 | 17 | 399071 | 45'6" | 73'8" | 468344 | 11246 | 10136 | 8997 | 13.87 | 22.45 | 13262 | 32.004 | 28.1995 | Narrow | Flat
GSI 40 SERIES BINS | 4022 AND 4032 SERIES | 105 | 18 | 418540 | 48'2" | 76'4" | 491192 | 11794 | 10630 | 9436 | 14.68 | 23.26 | 13909 | 32.004 | 28.1995 | Narrow | Flat
GSI 40 SERIES BINS | 4022 AND 4032 SERIES | 105 | 19 | 438008 | 50'10" | 79'0" | 514039 | 12343 | 11124 | 9875 | 15.49 | 24.07 | 14556 | 32.004 | 28.1995 | Narrow | Flat
GSI 40 SERIES BINS | 4022 AND 4032 SERIES | 105 | 20 | 457476 | 53'6" | 81'8" | 536886 | 12891 | 11619 | 10314 | 16.31 | 24.88 | 15203 | 32.004 | 28.1716 | Narrow | Flat
GSI 40 SERIES BINS | 4022 AND 4032 SERIES | 105 | 21 | 476944 | 56'2" | 84'4" | 559734 | 13440 | 12113 | 10753 | 17.12 | 25.7 | 15850 | 32.004 | 28.1995 | Narrow | Flat
GSI 40 SERIES BINS | 4022 AND 4032 SERIES | 105 | 22 | 496412 | 58'10" | 87'0" | 582581 | 13989 | 12608 | 11192 | 17.93 | 26.51 | 16497 | 32.004 | 28.1995 | Narrow | Flat
GSI 40 SERIES BINS | 4022 AND 4032 SERIES | 105 | 23 | 515880 | 61'6" | 89'8" | 605429 | 14537 | 13102 | 11631 | 18.75 | 27.32 | 17144 | 32.004 | 28.1716 | Narrow | Flat
GSI 40 SERIES BINS | 4022 AND 4032 SERIES | 105 | 24 | 535348 | 64'2" | 92'4" | 628276 | 15086 | 13597 | 12070 | 19.56 | 28.13 | 17791 | 32.004 | 28.1716 | Narrow | Flat
GSI 40 SERIES BINS | 4022 AND 4032 SERIES | 105 | 25 | 554816 | 66'10" | 95'0" | 651124 | 15634 | 14091 | 12509 | 20.37 | 28.95 | 18438 | 32.004 | 28.1995 | Narrow | Flat
GSI 40 SERIES BINS | 4022 AND 4032 SERIES | 105 | 26 | 574284 | 69'6" | 97'8" | 673971 | 16183 | 14586 | 12947 | 21.18 | 29.76 | 19085 | 32.004 | 28.1995 | Narrow | Flat
GSI 40 SERIES BINS | 4022 AND 4032 SERIES | 105 | 27 | 593752 | 72'2" | 100'4" | 696818 | 16732 | 15080 | 13386 | 22 | 30.57 | 19732 | 32.004 | 28.1716 | Narrow | Flat
GSI 40 SERIES BINS | 4022 AND 4032 SERIES | 105 | 28 | 613220 | 74'10" | 103'0" | 719666 | 17280 | 15574 | 13825 | 22.81 | 31.39 | 20379 | 32.004 | 28.1995 | Narrow | Flat
GSI 40 SERIES BINS | 4022 AND 4032 SERIES | 105 | 29 | 632688 | 77'6" | 105'8" | 742513 | 17829 | 16069 | 14264 | 23.62 | 32.2 | 21026 | 32.004 | 28.1995 | Narrow | Flat
GSI 40 SERIES BINS | 4022 AND 4032 SERIES | 105 | 30 | 652156 | 80'2" | 108'4" | 765361 | 18377 | 16563 | 14703 | 24.43 | 33.01 | 21673 | 32.004 | 28.1995 | Narrow | Flat
GSI 40 SERIES BINS | 4022 AND 4032 SERIES | 105 | 31 | 671624 | 82'10" | 111'0" | 788208 | 18926 | 17058 | 15142 | 25.25 | 33.82 | 22320 | 32.004 | 28.1716 | Narrow | Flat
GSI 40 SERIES BINS | 4022 AND 4032 SERIES | 105 | 32 | 691092 | 85'6" | 113'8" | 811056 | 19475 | 17552 | 15581 | 26.06 | 34.64 | 22967 | 32.004 | 28.1995 | Narrow | Flat
GSI 40 SERIES BINS | 4022 AND 4032 SERIES | 105 | 33 | 710560 | 88'2" | 116'4" | 833903 | 20023 | 18047 | 16020 | 26.87 | 35.45 | 23614 | 32.004 | 28.1995 | Narrow | Flat
GSI 40 SERIES BINS | 4022 AND 4032 SERIES | 105 | 34 | 730028 | 90'10" | 119'0" | 856750 | 20572 | 18541 | 16459 | 27.69 | 36.26 | 24260 | 32.004 | 28.1716 | Narrow | Flat
GSI 40 SERIES BINS | 4022 AND 4032 SERIES | 105 | 35 | 749497 | 93'6" | 121'8" | 879598 | 21121 | 19036 | 16898 | 28.5 | 37.08 | 24907 | 32.004 | 28.1995 | Narrow | Flat
GSI 40 SERIES BINS | 4022 AND 4032 SERIES | 105 | 36 | 768965 | 96'2" | 124'4" | 902445 | 21669 | 19530 | 17337 | 29.31 | 37.89 | 25554 | 32.004 | 28.1995 | Narrow | Flat
GSI 40 SERIES BINS | 4022 AND 4032 SERIES | 105 | 37 | 788433 | 98'10" | 127'0" | 925293 | 22218 | 20024 | 17776 | 30.12 | 38.7 | 26201 | 32.004 | 28.1995 | Narrow | Flat
GSI 40 SERIES BINS | 4022 AND 4032 SERIES | 105 | 38 | 807901 | 101'6 | 129'8" | 948141 | 22767 | 20518 | 18215 | 30.93 | 39.51 | 26848 | 32.004 | 28.1995 | Narrow | Flat
GSI 40 SERIES BINS | 4022 AND 4032 SERIES | 105 | 39 | 827369 | 104'2" | 132'4" | 970989 | 23316 | 21012 | 18654 | 31.74 | 40.33 | 27495 | 32.004 | 28.2273 | Narrow | Flat
GSI 40 SERIES BINS | 4022 AND 4032 SERIES | 105 | 40 | 846837 | 106'10" | 135'0" | 993837 | 23865 | 21506 | 19093 | 32.55 | 41.14 | 28142 | 32.004 | 28.2273 | Narrow | Flat
GSI 40 SERIES BINS | 4022 AND 4032 SERIES | 135 | 19 | 755968 | 50'10" | 86'9" | 887192 | 21303 | 19200 | 17044 | 15.49 | 26.43 | 25122 | 41.148 | 28.0013 | Narrow | Flat
GSI 40 SERIES BINS | 4022 AND 4032 SERIES | 135 | 20 | 788150 | 53'6" | 89'5" | 924961 | 22210 | 20017 | 17769 | 16.31 | 27.25 | 26192 | 41.148 | 28.0013 | Narrow | Flat
GSI 40 SERIES BINS | 4022 AND 4032 SERIES | 135 | 21 | 820332 | 56'2" | 92'1" | 962729 | 23117 | 20835 | 18495 | 17.12 | 28.06 | 27261 | 41.148 | 28.0013 | Narrow | Flat
GSI 40 SERIES BINS | 4022 AND 4032 SERIES | 135 | 22 | 852513 | 58'10" | 94'9" | 1000497 | 24023 | 21652 | 19220 | 17.93 | 28.87 | 28331 | 41.148 | 28.0013 | Narrow | Flat
GSI 40 SERIES BINS | 4022 AND 4032 SERIES | 135 | 23 | 884695 | 61'6" | 97'5" | 1038265 | 24930 | 22469 | 19946 | 18.75 | 29.68 | 29400 | 41.148 | 27.9796 | Narrow | Flat
GSI 40 SERIES BINS | 4022 AND 4032 SERIES | 135 | 24 | 916877 | 64'2" | 100'1" | 1076033 | 25837 | 23287 | 20671 | 19.56 | 30.5 | 30470 | 41.148 | 28.0013 | Narrow | Flat
GSI 40 SERIES BINS | 4022 AND 4032 SERIES | 135 | 25 | 949059 | 64'10" | 102'9" | 1113801 | 26744 | 24104 | 21397 | 20.37 | 31.31 | 31539 | 41.148 | 28.0013 | Narrow | Flat
GSI 40 SERIES BINS | 4022 AND 4032 SERIES | 135 | 26 | 981241 | 69'6" | 105'5" | 1151570 | 27651 | 24921 | 22122 | 21.18 | 32.12 | 32609 | 41.148 | 28.0013 | Narrow | Flat
GSI 40 SERIES BINS | 4022 AND 4032 SERIES | 135 | 27 | 1013423 | 72'2" | 108'1" | 1189338 | 28558 | 25739 | 22848 | 22 | 32.94 | 33678 | 41.148 | 28.0013 | Narrow | Flat
GSI 40 SERIES BINS | 4022 AND 4032 SERIES | 135 | 28 | 1045605 | 74'10" | 110'9" | 1227106 | 29465 | 26556 | 23574 | 22.81 | 33.75 | 34748 | 41.148 | 28.0013 | Narrow | Flat
GSI 40 SERIES BINS | 4022 AND 4032 SERIES | 135 | 29 | 1077787 | 77'6" | 113'5" | 1264874 | 30372 | 27373 | 24299 | 23.62 | 34.56 | 35817 | 41.148 | 28.0013 | Narrow | Flat
GSI 40 SERIES BINS | 4022 AND 4032 SERIES | 135 | 30 | 1109969 | 80'2" | 116'1" | 1302642 | 31278 | 28191 | 25025 | 24.43 | 35.37 | 36887 | 41.148 | 28.0013 | Narrow | Flat
GSI 40 SERIES BINS | 4022 AND 4032 SERIES | 135 | 31 | 1142150 | 82'10" | 118'9" | 1340411 | 32185 | 29008 | 25750 | 25.25 | 36.19 | 37956 | 41.148 | 28.0013 | Narrow | Flat
GSI 40 SERIES BINS | 4022 AND 4032 SERIES | 135 | 32 | 1174332 | 85'6" | 121'5" | 1378179 | 33092 | 29825 | 26476 | 26.06 | 37 | 39026 | 41.148 | 28.0013 | Narrow | Flat
GSI 40 SERIES BINS | 4022 AND 4032 SERIES | 135 | 33 | 1206514 | 88'2" | 124'1" | 1415947 | 33999 | 30643 | 27201 | 26.87 | 37.81 | 40095 | 41.148 | 28.0013 | Narrow | Flat
GSI 40 SERIES BINS | 4022 AND 4032 SERIES | 135 | 34 | 1238696 | 90'10" | 126'9" | 1453715 | 34906 | 31460 | 27927 | 27.69 | 38.63 | 41165 | 41.148 | 28.0013 | Narrow | Flat

## WESTEEL
Part Number | Category | Bin Model | Rings | Weight (lbs) | Weight (kg) | Capacity (bu) | Capacity (tons) | Diameter (ft) | Diameter (m) | Eave Height (ft) | Eave Height (m) | Peak Height (ft) | Peak Height (m) | Roof Angle (degrees) | Corrugation | Bottom
232005 | Commercial | Model 1513 Wide-Corr Centurion Bin | 13 | 7500 | 3400 | 7310 | 198 | 15 | 4.572 | 47.8 | 14.58 | 51.8 | 15.8 | 28.0881 | Wide | Flat
232006 | Commercial | Model 1514 Wide-Corr Centurion Bin | 14 | 8100 | 3700 | 7860 | 213 | 15 | 4.572 | 51.5 | 15.7 | 55.5 | 16.92 | 28.0881 | Wide | Flat
232015 | Commercial | Model 1813 Wide-Corr Centurion Bin | 13 | 8500 | 4050 | 10510 | 287 | 18 | 5.4864 | 47.8 | 14.58 | 52.6 | 16.06 | 28.3476 | Wide | Flat
232016 | Commercial | Model 1814 Wide-Corr Centurion Bin | 14 | 9700 | 4400 | 11370 | 308 | 18 | 5.4864 | 51.5 | 15.7 | 56.4 | 17.18 | 28.3476 | Wide | Flat
232025 | Commercial | Model 2113 Wide-Corr Centurion Bin | 13 | 10700 | 4850 | 14480 | 393 | 21 | 6.4008 | 47.8 | 14.58 | 53.6 | 16.33 | 28.6701 | Wide | Flat
232026 | Commercial | Model 2114 Wide-Corr Centurion Bin | 14 | 11600 | 5250 | 15550 | 422 | 21 | 6.4008 | 51.5 | 15.7 | 57.2 | 17.44 | 28.5321 | Wide | Flat
232035 | Commercial | Model 2413 Wide-Corr Centurion Bin | 13 | 12800 | 5800 | 19010 | 516 | 24 | 7.3152 | 47.8 | 14.58 | 54.4 | 16.59 | 28.7906 | Wide | Flat
232036 | Commercial | Model 2414 Wide-Corr Centurion Bin | 14 | 14100 | 6400 | 20410 | 553 | 24 | 7.3152 | 51.5 | 15.7 | 58.1 | 17.71 | 28.7906 | Wide | Flat
232037 | Commercial | Model 2415 Wide-Corr Centurion Bin | 15 | 15400 | 7000 | 21800 | 591 | 24 | 7.3152 | 55.2 | 16.82 | 61.8 | 18.82 | 28.6701 | Wide | Flat
232038 | Commercial | Model 2416 Wide-Corr Centurion Bin | 16 | 16800 | 7650 | 23200 | 629 | 24 | 7.3152 | 58.8 | 17.93 | 65.4 | 19.94 | 28.7906 | Wide | Flat
232039 | Commercial | Model 2417 Wide-Corr Centurion Bin | 17 | 18200 | 8250 | 24600 | 667 | 24 | 7.3152 | 62.5 | 19.05 | 69.1 | 21.06 | 28.7906 | Wide | Flat
232040 | Commercial | Model 2418 Wide-Corr Centurion Bin | 18 | 20200 | 9150 | 26000 | 705 | 24 | 7.3152 | 66.2 | 20.17 | 72.8 | 22.18 | 28.7906 | Wide | Flat
232050 | Commercial | Model 2713 Wide-Corr Centurion Bin | 13 | 15300 | 6950 | 24180 | 856 | 27 | 8.2296 | 47.8 | 14.58 | 55.3 | 16.85 | 28.8841 | Wide | Flat
232051 | Commercial | Model 2714 Wide-Corr Centurion Bin | 14 | 17400 | 7900 | 25950 | 704 | 27 | 8.2296 | 51.5 | 15.7 | 59 | 17.97 | 28.8841 | Wide | Flat
232052 | Commercial | Model 2715 Wide-Corr Centurion Bin | 15 | 18400 | 8350 | 27720 | 752 | 27 | 8.2296 | 55.2 | 16.82 | 62.6 | 19.09 | 28.8841 | Wide | Flat
232053 | Commercial | Model 2716 Wide-Corr Centurion Bin | 16 | 19900 | 9200 | 29310 | 800 | 27 | 8.2296 | 58.8 | 17.93 | 66.2 | 20.2 | 28.8841 | Wide | Flat
232054 | Commercial | Model 2717 Wide-Corr Centurion Bin | 17 | 22300 | 10100 | 31260 | 848 | 27 | 8.2296 | 62.5 | 19.05 | 70 | 21.32 | 28.8841 | Wide | Flat
232055 | Commercial | Model 2718 Wide-Corr Centurion Bin | 18 | 24600 | 11150 | 33040 | 896 | 27 | 8.2296 | 66.2 | 20.17 | 73.6 | 22.45 | 28.9907 | Wide | Flat
232065 | Commercial | Model 3013 Wide-Corr Centurion Bin | 13 | 17100 | 7750 | 30000 | 814 | 30 | 9.144 | 47.8 | 14.58 | 55.7 | 16.98 | 27.6965 | Wide | Flat
232066 | Commercial | Model 3014 Wide-Corr Centurion Bin | 14 | 18800 | 8550 | 32180 | 873 | 30 | 9.144 | 51.5 | 15.7 | 59.4 | 18.09 | 27.5982 | Wide | Flat
232067 | Commercial | Model 3015 Wide-Corr Centurion Bin | 15 | 21400 | 9700 | 34370 | 932 | 30 | 9.144 | 55.2 | 16.82 | 63 | 19.21 | 27.5982 | Wide | Flat
232068 | Commercial | Model 3016 Wide-Corr Centurion Bin | 16 | 24600 | 11150 | 36550 | 991 | 30 | 9.144 | 58.8 | 17.93 | 66.7 | 20.33 | 27.6965 | Wide | Flat
232069 | Commercial | Model 3017 Wide-Corr Centurion Bin | 17 | 26300 | 12000 | 38740 | 1051 | 30 | 9.144 | 62.5 | 19.05 | 70.4 | 21.45 | 27.6965 | Wide | Flat
232070 | Commercial | Model 3018 Wide-Corr Centurion Bin | 18 | 28900 | 13150 | 40930 | 1110 | 30 | 9.144 | 66.2 | 20.17 | 74 | 22.57 | 27.6965 | Wide | Flat
232071 | Commercial | Model 3019 Wide-Corr Centurion Bin | 19 | 30900 | 14000 | 43120 | 1170 | 30 | 9.144 | 69.9 | 21.29 | 77.7 | 23.69 | 27.6965 | Wide | Flat
232072 | Commercial | Model 3020 Wide-Corr Centurion Bin | 20 | 33500 | 15200 | 45300 | 1229 | 30 | 9.144 | 73.5 | 22.41 | 81.4 | 24.8 | 27.5982 | Wide | Flat
232085 | Commercial | Model 3313 Wide-Corr Centurion Bin | 13 | 19000 | 8600 | 36470 | 989 | 33 | 10.0584 | 47.8 | 14.58 | 56.6 | 17.24 | 27.8749 | Wide | Flat
232086 | Commercial | Model 3314 Wide-Corr Centurion Bin | 14 | 20900 | 9450 | 39120 | 1061 | 33 | 10.0584 | 51.5 | 15.7 | 60.2 | 18.36 | 27.8749 | Wide | Flat
232087 | Commercial | Model 3315 Wide-Corr Centurion Bin | 15 | 23800 | 10800 | 41760 | 1133 | 33 | 10.0584 | 55.2 | 16.82 | 63.9 | 19.47 | 27.7858 | Wide | Flat
232088 | Commercial | Model 3316 Wide-Corr Centurion Bin | 16 | 27400 | 12400 | 44410 | 1204 | 33 | 10.0584 | 58.8 | 17.93 | 67.6 | 20.59 | 27.8749 | Wide | Flat
232089 | Commercial | Model 3317 Wide-Corr Centurion Bin | 17 | 31200 | 14150 | 47070 | 1277 | 33 | 10.0584 | 62.5 | 19.06 | 71.2 | 21.71 | 27.7858 | Wide | Flat
232090 | Commercial | Model 3318 Wide-Corr Centurion Bin | 18 | 33500 | 15200 | 49710 | 1348 | 33 | 10.0584 | 66.2 | 20.17 | 74.9 | 22.83 | 27.8749 | Wide | Flat
232091 | Commercial | Model 3319 Wide-Corr Centurion Bin | 19 | 36200 | 16450 | 52350 | 1420 | 33 | 10.0584 | 69.9 | 21.29 | 78.6 | 23.95 | 27.8749 | Wide | Flat
232092 | Commercial | Model 3320 Wide-Corr Centurion Bin | 20 | 39900 | 18100 | 55000 | 1492 | 33 | 10.0584 | 73.5 | 22.41 | 82.2 | 25.07 | 27.8749 | Wide | Flat
232093 | Commercial | Model 3321 Wide-Corr Centurion Bin | 21 | 43300 | 19650 | 57640 | 1563 | 33 | 10.0584 | 77.2 | 23.53 | 85.9 | 26.19 | 27.8749 | Wide | Flat
232094 | Commercial | Model 3322 Wide-Corr Centurion Bin | 22 | 47000 | 21350 | 60290 | 1635 | 33 | 10.0584 | 80.9 | 24.65 | 89.6 | 27.3 | 27.7858 | Wide | Flat
232095 | Commercial | Model 3323 Wide-Corr Centurion Bin | 23 | 50100 | 22700 | 62930 | 1707 | 33 | 10.0584 | 84.5 | 25.76 | 93.2 | 28.42 | 27.8749 | Wide | Flat
232105 | Commercial | Model 3613 Wide-Corr Centurion Bin | 13 | 21300 | 9650 | 13620 | 1183 | 36 | 10.9728 | 47.8 | 14.58 | 57.4 | 17.5 | 28.023 | Wide | Flat
232106 | Commercial | Model 3614 Wide-Corr Centurion Bin | 14 | 23300 | 10550 | 46770 | 1269 | 36 | 10.9728 | 51.5 | 15.7 | 61.1 | 18.62 | 28.023 | Wide | Flat
232107 | Commercial | Model 3615 Wide-Corr Centurion Bin | 15 | 26000 | 11800 | 49910 | 1354 | 36 | 10.9728 | 55.2 | 16.82 | 64.7 | 19.74 | 28.023 | Wide | Flat
232108 | Commercial | Model 3616 Wide-Corr Centurion Bin | 16 | 29200 | 13250 | 53060 | 1439 | 36 | 10.9728 | 58.8 | 17.93 | 68.4 | 20.85 | 28.023 | Wide | Flat
232109 | Commercial | Model 3617 Wide-Corr Centurion Bin | 17 | 33100 | 15000 | 56210 | 1525 | 36 | 10.9728 | 62.5 | 19.05 | 72.1 | 21.97 | 28.023 | Wide | Flat
232110 | Commercial | Model 3618 Wide-Corr Centurion Bin | 18 | 38500 | 17450 | 59370 | 1610 | 36 | 10.9728 | 66.2 | 20.17 | 75.8 | 23.09 | 28.023 | Wide | Flat
232111 | Commercial | Model 3619 Wide-Corr Centurion Bin | 19 | 43400 | 19650 | 62520 | 1696 | 36 | 10.9728 | 69.9 | 21.29 | 79.4 | 24.21 | 28.023 | Wide | Flat
232112 | Commercial | Model 3620 Wide-Corr Centurion Bin | 20 | 46700 | 21200 | 65670 | 1781 | 36 | 10.9728 | 73.5 | 22.41 | 83.1 | 25.33 | 28.023 | Wide | Flat
232113 | Commercial | Model 3621 Wide-Corr Centurion Bin | 21 | 51100 | 23150 | 68810 | 1866 | 36 | 10.9728 | 77.2 | 23.53 | 86.8 | 26.45 | 28.023 | Wide | Flat
232114 | Commercial | Model 3622 Wide-Corr Centurion Bin | 22 | 54100 | 24550 | 71960 | 1952 | 36 | 10.9728 | 80.9 | 24.65 | 90.4 | 27.57 | 28.023 | Wide | Flat
232115 | Commercial | Model 3623 Wide-Corr Centurion Bin | 23 | 58600 | 26600 | 75110 | 2037 | 36 | 10.9728 | 84.5 | 25.76 | 94.1 | 28.68 | 28.023 | Wide | Flat
232125 | Commercial | Model 4213 Wide-Corr Centurion Bin | 13 | 28100 | 12750 | 59960 | 1626 | 42 | 12.8016 | 47.8 | 14.58 | 59.1 | 18.03 | 28.3245 | Wide | Flat
232126 | Commercial | Model 4214 Wide-Corr Centurion Bin | 14 | 30500 | 13800 | 64240 | 1742 | 42 | 12.8016 | 51.5 | 15.7 | 62.8 | 19.14 | 28.255 | Wide | Flat
232127 | Commercial | Model 4215 Wide-Corr Centurion Bin | 15 | 33100 | 15050 | 68520 | 1859 | 42 | 12.8016 | 55.2 | 16.82 | 66.5 | 20.26 | 28.255 | Wide | Flat
232128 | Commercial | Model 4216 Wide-Corr Centurion Bin | 16 | 35500 | 16100 | 72810 | 1975 | 42 | 12.8016 | 58.8 | 17.93 | 70.1 | 21.38 | 28.3245 | Wide | Flat
232129 | Commercial | Model 4217 Wide-Corr Centurion Bin | 17 | 38800 | 17600 | 77090 | 2091 | 42 | 12.8016 | 62.5 | 19.05 | 73.8 | 22.5 | 28.3245 | Wide | Flat
232130 | Commercial | Model 4218 Wide-Corr Centurion Bin | 18 | 45250 | 20500 | 81370 | 2207 | 42 | 12.8016 | 66.2 | 20.17 | 77.5 | 23.61 | 28.255 | Wide | Flat
232131 | Commercial | Model 4219 Wide-Corr Centurion Bin | 19 | 50200 | 22750 | 85680 | 2324 | 42 | 12.8016 | 69.9 | 21.29 | 81.2 | 24.74 | 28.3245 | Wide | Flat
232132 | Commercial | Model 4220 Wide-Corr Centurion Bin | 20 | 57700 | 26200 | 89960 | 2440 | 42 | 12.8016 | 73.5 | 22.41 | 84.8 | 25.86 | 28.3245 | Wide | Flat
232133 | Commercial | Model 4221 Wide-Corr Centurion Bin | 21 | 65900 | 29900 | 94240 | 2556 | 42 | 12.8016 | 77.2 | 23.53 | 88.5 | 26.97 | 28.255 | Wide | Flat
232134 | Commercial | Model 4222 Wide-Corr Centurion Bin | 22 | 72100 | 32700 | 98530 | 2672 | 42 | 12.8016 | 80.9 | 24.65 | 92.2 | 28.09 | 28.255 | Wide | Flat
232135 | Commercial | Model 4223 Wide-Corr Centurion Bin | 23 | 77300 | 35050 | 102810 | 2789 | 42 | 12.8016 | 84.5 | 25.76 | 95.8 | 29.21 | 28.3245 | Wide | Flat
232145 | Commercial | Model 4813 Wide-Corr Centurion Bin | 13 | 35000 | 15900 | 79070 | 2145 | 48 | 14.6304 | 47.8 | 14.58 | 60.9 | 18.55 | 28.4889 | Wide | Flat
232146 | Commercial | Model 4814 Wide-Corr Centurion Bin | 14 | 38100 | 17250 | 84670 | 2296 | 48 | 14.6304 | 51.5 | 15.7 | 64.5 | 19.67 | 28.4889 | Wide | Flat
232147 | Commercial | Model 4815 Wide-Corr Centurion Bin | 15 | 41700 | 18900 | 90260 | 2448 | 48 | 14.6304 | 55.2 | 16.82 | 68.2 | 20.79 | 28.4889 | Wide | Flat
232148 | Commercial | Model 4816 Wide-Corr Centurion Bin | 16 | 45300 | 20550 | 95850 | 2600 | 48 | 14.6304 | 58.8 | 17.93 | 71.9 | 21.9 | 28.4889 | Wide | Flat
232149 | Commercial | Model 4817 Wide-Corr Centurion Bin | 17 | 49200 | 22300 | 101450 | 2752 | 48 | 14.6304 | 62.5 | 19.05 | 75.5 | 23.02 | 28.4889 | Wide | Flat
232150 | Commercial | Model 4818 Wide-Corr Centurion Bin | 18 | 53600 | 24300 | 107040 | 2903 | 48 | 14.6304 | 66.2 | 20.17 | 79.2 | 24.14 | 28.4889 | Wide | Flat
232151 | Commercial | Model 4819 Wide-Corr Centurion Bin | 19 | 58500 | 26550 | 112670 | 3056 | 48 | 14.6304 | 69.9 | 21.29 | 82.9 | 25.26 | 28.4889 | Wide | Flat
232152 | Commercial | Model 4820 Wide-Corr Centurion Bin | 20 | 63900 | 29000 | 118260 | 3208 | 48 | 14.6304 | 73.5 | 22.41 | 86.5 | 26.38 | 28.4889 | Wide | Flat
232153 | Commercial | Model 4821 Wide-Corr Centurion Bin | 21 | 72300 | 32800 | 123860 | 3359 | 48 | 14.6304 | 77.2 | 23.53 | 90.2 | 27.5 | 28.4889 | Wide | Flat
232154 | Commercial | Model 4822 Wide-Corr Centurion Bin | 22 | 82300 | 37300 | 129450 | 3511 | 48 | 14.6304 | 80.9 | 24.65 | 93.9 | 28.62 | 28.4889 | Wide | Flat
232155 | Commercial | Model 4823 Wide-Corr Centurion Bin | 23 | 92900 | 42150 | 135040 | 3663 | 48 | 14.6304 | 84.5 | 25.76 | 97.5 | 29.73 | 28.4889 | Wide | Flat
232161 | Commercial | Model 5409 Wide-Corr Centurion Bin STRUCTURED ROOF | 09 | 34700 | 15700 | 72290 | 1961 | 54 | 16.4592 | 33.2 | 10.11 | 47.7 | 14.55 | 28.3476 | Wide | Flat
232161 | Commercial | Model 5409 Wide-Corr Centurion Bin UNSTRUCTURED ROOF | 09 | 29600 | 13400 | 72720 | 4972 | 54 | 16.4592 | 33.2 | 10.11 | 47.7 | 14.55 | 28.3476 | Wide | Flat
232162 | Commercial | Model 5410 Wide-Corr Centurion Bin STRUCTURED ROOF | 10 | 38200 | 17350 | 79370 | 2153 | 54 | 16.4592 | 36.8 | 11.23 | 51.4 | 15.66 | 28.2936 | Wide | Flat
232162 | Commercial | Model 5410 Wide-Corr Centurion Bin UNSTRUCTURED ROOF | 10 | 33100 | 15000 | 79800 | 2164 | 54 | 16.4592 | 36.8 | 11.23 | 51.4 | 15.66 | 28.2936 | Wide | Flat
232163 | Commercial | Model 5411 Wide-Corr Centurion Bin UNSTRUCTURED ROOF | 11 | 36700 | 16650 | 86880 | 2356 | 54 | 16.4592 | 40.5 | 12.35 | 55.1 | 16.78 | 28.2936 | Wide | Flat
232163 | Commercial | Model 5411 Wide-Corr Centurion Bin STRUCTURED ROOF | 11 | 41800 | 18950 | 86450 | 2345 | 54 | 16.4592 | 40.5 | 12.35 | 55.1 | 16.78 | 28.2936 | Wide | Flat
232164 | Commercial | Model 5412 Wide-Corr Centurion Bin STRUCTURED ROOF | 12 | 45400 | 20600 | 93530 | 2537 | 54 | 16.4592 | 44.2 | 13.46 | 58.7 | 17.9 | 28.3476 | Wide | Flat
232164 | Commercial | Model 5412 Wide-Corr Centurion Bin UNSTRUCTURED ROOF | 12 | 40300 | 18250 | 93960 | 2549 | 54 | 16.4592 | 44.2 | 13.46 | 58.7 | 17.9 | 28.3476 | Wide | Flat
232165 | Commercial | Model 5413 Wide-Corr Centurion Bin UNSTRUCTURED ROOF | 13 | 43900 | 19900 | 101040 | 2741 | 54 | 16.4592 | 47.8 | 14.58 | 62.4 | 19.02 | 28.3476 | Wide | Flat
232165 | Commercial | Model 5413 Wide-Corr Centurion Bin STRUCTURED ROOF | 13 | 49000 | 22200 | 100610 | 2729 | 54 | 16.4592 | 47.8 | 14.58 | 62.4 | 19.02 | 28.3476 | Wide | Flat
232166 | Commercial | Model 5414 Wide-Corr Centurion Bin STRUCTURED ROOF | 14 | 54100 | 24500 | 107700 | 2921 | 54 | 16.4592 | 51.5 | 15.7 | 66.1 | 20.13 | 28.2936 | Wide | Flat
232166 | Commercial | Model 5414 Wide-Corr Centurion Bin UNSTRUCTURED ROOF | 14 | 49000 | 22200 | 108120 | 2933 | 54 | 16.4592 | 51.5 | 15.7 | 66.1 | 20.13 | 28.2936 | Wide | Flat
232167 | Commercial | Model 5415 Wide-Corr Centurion Bin STRUCTURED ROOF | 15 | 58100 | 26350 | 114780 | 3113 | 54 | 16.4592 | 55.2 | 16.82 | 69.7 | 21.25 | 28.2936 | Wide | Flat
232167 | Commercial | Model 5415 Wide-Corr Centurion Bin UNSTRUCTURED ROOF | 15 | 53100 | 24050 | 115200 | 3125 | 54 | 16.4592 | 55.2 | 16.82 | 69.7 | 21.25 | 28.2936 | Wide | Flat
232168 | Commercial | Model 5416 Wide-Corr Centurion Bin UNSTRUCTURED ROOF | 16 | 57800 | 26250 | 1222860 | 3317 | 54 | 16.4592 | 58.8 | 17.93 | 73.4 | 22.37 | 28.3476 | Wide | Flat
232168 | Commercial | Model 5416 Wide-Corr Centurion Bin STRUCTURED ROOF | 16 | 62900 | 28550 | 121860 | 3305 | 54 | 16.4592 | 58.8 | 17.93 | 73.4 | 22.37 | 28.3476 | Wide | Flat
232169 | Commercial | Model 5417 Wide-Corr Centurion Bin STRUCTURED ROOF | 17 | 68600 | 31100 | 128940 | 3497 | 54 | 16.4592 | 62.5 | 19.05 | 77.1 | 23.49 | 28.3476 | Wide | Flat
232169 | Commercial | Model 5417 Wide-Corr Centurion Bin UNSTRUCTURED ROOF | 17 | 63400 | 28800 | 128940 | 3509 | 54 | 16.4592 | 62.5 | 19.05 | 77.1 | 23.49 | 28.3476 | Wide | Flat
232170 | Commercial | Model 5418 Wide-Corr Centurion Bin STRUCTURED ROOF | 18 | 74000 | 33550 | 136060 | 3690 | 54 | 16.4592 | 66.2 | 20.17 | 80.7 | 24.61 | 28.3476 | Wide | Flat
232170 | Commercial | Model 5418 Wide-Corr Centurion Bin UNSTRUCTURED ROOF | 18 | 68900 | 31250 | 136480 | 3702 | 54 | 16.4592 | 66.2 | 20.17 | 80.7 | 24.61 | 28.3476 | Wide | Flat
232171 | Commercial | Model 5419 Wide-Corr Centurion Bin STRUCTURED ROOF | 19 | 79000 | 35850 | 143140 | 3882 | 54 | 16.4592 | 69.9 | 21.29 | 84.4 | 25.73 | 28.3476 | Wide | Flat
232171 | Commercial | Model 5419 Wide-Corr Centurion Bin UNSTRUCTURED ROOF | 19 | 79000 | 33550 | 143140 | 3894 | 54 | 16.4592 | 69.9 | 21.29 | 84.4 | 25.73 | 28.3476 | Wide | Flat
232172 | Commercial | Model 5420 Wide-Corr Centurion Bin UNSTRUCTURED ROOF | 20 | 85100 | 36300 | 150220 | 4086 | 54 | 16.4592 | 73.5 | 22.41 | 88.1 | 26.85 | 28.3476 | Wide | Flat
232172 | Commercial | Model 5420 Wide-Corr Centurion Bin STRUCTURED ROOF | 20 | 85100 | 38600 | 150220 | 4074 | 54 | 16.4592 | 73.5 | 22.41 | 88.1 | 26.85 | 28.3476 | Wide | Flat
232173 | Commercial | Model 5421 Wide-Corr Centurion Bin STRUCTURED ROOF | 21 | 90700 | 41150 | 157300 | 4266 | 54 | 16.4592 | 77.2 | 23.53 | 91.7 | 27.96 | 28.2936 | Wide | Flat
232173 | Commercial | Modle 5421 Wide-Corr Centurion Bin UNSTRUCTURED ROOF | 21 | 85600 | 38850 | 157720 | 4278 | 54 | 16.4592 | 77.2 | 23.53 | 91.7 | 27.96 | 28.2936 | Wide | Flat
232174 | Commercial | Model 5422 Wide-Corr Centurion Bin STRUCTURED ROOF | 22 | 97500 | 44250 | 164380 | 4459 | 54 | 16.4592 | 80.9 | 24.65 | 95.4 | 29.08 | 28.2936 | Wide | Flat
232174 | Commercial | Model 5422 Wide-Corr Centurion Bin UNSTRUCTURED ROOF | 22 | 92500 | 41950 | 164800 | 4470 | 54 | 16.4592 | 80.9 | 24.65 | 95.4 | 29.08 | 28.2936 | Wide | Flat
232175 | Commercial | Model 5423 Wide-Corr Centurion Bin STRUCTURED ROOF | 23 | 107200 | 48600 | 171460 | 4651 | 54 | 16.4592 | 84.5 | 25.76 | 99.1 | 30.2 | 28.3476 | Wide | Flat
232175 | Commercial | Model 5423 Wide-Corr Centurion Bin UNSTRUCTURED ROOF | 23 | 102100 | 46300 | 171880 | 4662 | 54 | 16.4592 | 84.5 | 25.76 | 99.1 | 30.2 | 28.3476 | Wide | Flat
232181 | Commercial | Model 6009 Wide-Corr Centurion Bin | 09 | 40900 | 18550 | 90500 | 2455 | 60 | 18.288 | 33.2 | 10.11 | 50 | 15.24 | 29.2935 | Wide | Flat
232182 | Commercial | Modle 6010 Wide-Corr Centurion Bin | 10 | 44900 | 20400 | 99240 | 2692 | 60 | 18.288 | 36.8 | 11.23 | 53.7 | 16.36 | 29.2935 | Wide | Flat
232183 | Commercial | Model 6011 Wide-Corr Centurion Bin | 11 | 49500 | 22450 | 107980 | 2929 | 60 | 18.288 | 40.5 | 12.35 | 57.3 | 17.48 | 29.2935 | Wide | Flat
232184 | Commercial | Model 6012 Wide-Corr Centurion Bin | 12 | 54100 | 24550 | 116720 | 3166 | 60 | 18.288 | 44.2 | 13.46 | 61 | 16.6 | 18.9522 | Wide | Flat
232185 | Commercial | Model 6013 Wide-Corr Centurion Bin | 13 | 59700 | 27050 | 125460 | 3403 | 60 | 18.288 | 47.8 | 14.58 | 64.7 | 19.71 | 29.2935 | Wide | Flat
232186 | Commercial | Model 6014 Wide-Corr Centurion Bin | 14 | 64400 | 29200 | 134200 | 3640 | 60 | 18.288 | 51.5 | 15.7 | 68.3 | 20.83 | 29.2935 | Wide | Flat
232187 | Commercial | Model 6015 Wide-Corr Centurion Bin | 15 | 69900 | 31700 | 142940 | 3877 | 60 | 18.288 | 55.2 | 16.82 | 72 | 21.95 | 29.2935 | Wide | Flat
232188 | Commercial | Model 6016 Wide-Corr Centurion Bin | 16 | 76600 | 34700 | 151680 | 4114 | 60 | 18.288 | 58.8 | 17.93 | 75.7 | 23.07 | 29.3411 | Wide | Flat
232189 | Commercial | Model 6017 Wide-Corr Centurion Bin | 17 | 83100 | 37700 | 160420 | 4351 | 60 | 18.288 | 62.5 | 19.05 | 79.3 | 24.18 | 29.2935 | Wide | Flat
232190 | Commercial | Model 6018 Wide-Corr Centurion Bin | 18 | 88900 | 40300 | 169210 | 4590 | 60 | 18.288 | 62.2 | 20.17 | 83 | 25.31 | 29.3411 | Wide | Flat
232191 | Commercial | Model 6019 Wide-Corr Centurion Bin | 19 | 95200 | 43150 | 177960 | 4827 | 60 | 18.288 | 69.9 | 21.29 | 86.7 | 26.43 | 29.3411 | Wide | Flat
232192 | Commercial | Modle 6020 Wide-Corr Centurion Bin | 20 | 102500 | 46450 | 186700 | 5064 | 60 | 18.288 | 73.5 | 22.41 | 90.4 | 27.54 | 29.2935 | Wide | Flat
232193 | Commercial | Model 6021 Wide-Corr Centurion Bin | 21 | 109600 | 49700 | 19544 | 5301 | 60 | 18.288 | 77.2 | 23.53 | 94 | 28.66 | 29.2935 | Wide | Flat
232194 | Commercial | Model 6022 Wide-Corr Centurion Bin | 22 | 118100 | 53600 | 204180 | 5538 | 60 | 18.288 | 80.9 | 24.65 | 97.7 | 29.78 | 29.2935 | Wide | Flat
232195 | Commercial | Model 6023 Wide-Corr Centurion Bin | 23 | 126200 | 57250 | 212920 | 5775 | 60 | 18.288 | 84.5 | 25.76 | 101.4 | 30.91 | 29.3887 | Wide | Flat
232201 | Commercial | Model 7209 Wide-Corr Centurion Bin | 09 | 58500 | 26550 | 132460 | 3593 | 72 | 21.9456 | 33.2 | 10.11 | 53.5 | 16.29 | 29.3887 | Wide | Flat
232202 | Commercial | Model 7210 Wide-Corr Centurion Bin | 10 | 63900 | 29000 | 145050 | 3934 | 72 | 21.9456 | 36.8 | 11.23 | 57.1 | 17.41 | 29.3887 | Wide | Flat
232203 | Commercial | Model 7211 Wide-Corr Centurion Bin | 11 | 70100 | 31800 | 157630 | 4276 | 72 | 21.9456 | 40.5 | 12.35 | 60.8 | 18.53 | 29.3887 | Wide | Flat
232204 | Commercial | Model 7212 Wide-Corr Centurion Bin | 12 | 76700 | 34800 | 170220 | 4617 | 72 | 21.9456 | 44.2 | 13.46 | 64.5 | 19.65 | 29.4283 | Wide | Flat
232205 | Commercial | Model 7213 Wide-Corr Centurion Bin | 13 | 83800 | 38000 | 182810 | 4959 | 72 | 21.9456 | 47.8 | 14.58 | 68.1 | 20.76 | 29.3887 | Wide | Flat
232206 | Commercial | Modle 7214 Wide-Corr Centurion Bin | 14 | 90100 | 40850 | 195400 | 5300 | 72 | 21.9456 | 51.5 | 15.7 | 71.8 | 21.88 | 29.3887 | Wide | Flat
232207 | Commercial | Model 7215 Wide-Corr Centurion Bin | 15 | 99400 | 45100 | 207980 | 5641 | 72 | 21.9456 | 55.2 | 16.82 | 75.5 | 23 | 29.3887 | Wide | Flat
232208 | Commercial | Model 7216 Wide-Corr Centurion Bin | 16 | 109300 | 49600 | 220570 | 5983 | 72 | 21.9456 | 58.8 | 17.93 | 79.1 | 24.12 | 29.4283 | Wide | Flat
232209 | Commercial | Model 7217 Wide-Corr Centurion Bin | 17 | 118100 | 53550 | 233230 | 6326 | 72 | 21.9456 | 62.5 | 19.06 | 82.8 | 25.24 | 29.3887 | Wide | Flat
232210 | Commercial | Model 7218 Wide-Corr Centurion Bin | 18 | 126700 | 57450 | 245810 | 6667 | 72 | 21.9456 | 66.2 | 20.17 | 86.5 | 26.36 | 29.4283 | Wide | Flat
232211 | Commercial | Model 7219 Wide-Corr Centurion Bin | 19 | 136500 | 61900 | 258400 | 7009 | 72 | 21.9456 | 69.9 | 21.29 | 90.1 | 27.48 | 29.4283 | Wide | Flat
232212 | Commercial | Model 7220 Wide-Corr Centurion Bin | 20 | 147000 | 66650 | 270990 | 7350 | 72 | 21.9456 | 73.5 | 22.41 | 93.8 | 28.59 | 29.3887 | Wide | Flat
232213 | Commercial | Model 7221 Wide-Corr Centurion Bin | 21 | 159300 | 72250 | 283570 | 7692 | 72 | 21.9456 | 77.2 | 23.53 | 97.5 | 29.71 | 29.3887 | Wide | Flat
232214 | Commercial | Model 7222 Wide-Corr Centurion Bin | 22 | 169800 | 77000 | 296160 | 8033 | 72 | 21.9456 | 80.9 | 24.65 | 101.1 | 30.83 | 29.3887 | Wide | Flat
232215 | Commercial | Model 7223 Wide-Corr Centurion Bin | 23 | 183700 | 83300 | 308750 | 8375 | 72 | 21.9456 | 84.5 | 25.76 | 104.8 | 31.95 | 29.4283 | Wide | Flat
232221 | Commercial | Model 7509 Wide-Corr Centurion Bin | 09 | 62300 | 28250 | 146550 | 3975 | 75 | 22.86 | 33.2 | 10.11 | 54.6 | 16.64 | 29.7395 | Wide | Flat
232222 | Commercial | Model 7510 Wide-Corr Centurion Bin | 10 | 68300 | 31000 | 160200 | 4345 | 75 | 22.86 | 36.8 | 11.23 | 58.2 | 17.75 | 29.7017 | Wide | Flat
232223 | Commercial | Model 7511 Wide-Corr Centurion Bin | 11 | 75600 | 34250 | 173860 | 4716 | 75 | 22.86 | 40.5 | 12.35 | 61.9 | 18.87 | 29.7017 | Wide | Flat
232224 | Commercial | Model 7512 Wide-Corr Centurion Bin | 12 | 82200 | 37250 | 187520 | 5086 | 75 | 22.86 | 44.2 | 13.46 | 65.6 | 19.99 | 29.7395 | Wide | Flat
232225 | Commercial | Model 7513 Wide-Corr Centurion Bin | 13 | 89400 | 40550 | 201180 | 5457 | 75 | 22.86 | 47.8 | 14.58 | 69.2 | 21.11 | 29.7395 | Wide | Flat
232226 | Commercial | Model 7514 Wide-Corr Centurion Bin | 14 | 97200 | 44050 | 214830 | 5827 | 75 | 22.86 | 51.5 | 15.7 | 72.9 | 22.22 | 29.7017 | Wide | Flat
232227 | Commercial | Model 7515 Wide-Corr Centurion Bin | 15 | 106800 | 48450 | 228490 | 6198 | 75 | 22.86 | 55.2 | 16.82 | 76.6 | 23.34 | 29.7017 | Wide | Flat
232228 | Commercial | Model 7516 Wide-Corr Centurion Bin | 16 | 115000 | 52150 | 242150 | 6568 | 75 | 22.86 | 58.8 | 17.93 | 80.2 | 24.46 | 29.7395 | Wide | Flat
232229 | Commercial | Model 7517 Wide-Corr Centurion Bin | 17 | 126100 | 57200 | 255880 | 6941 | 75 | 22.86 | 62.5 | 19.06 | 83.9 | 25.58 | 29.7017 | Wide | Flat
232230 | Commercial | Model 7518 Wide-Corr Centurion Bin | 18 | 136000 | 61700 | 269540 | 7311 | 75 | 22.86 | 66.2 | 20.17 | 87.6 | 26.7 | 29.7395 | Wide | Flat
232231 | Commercial | Model 7519 Wide-Corr Centurion Bin | 19 | 147300 | 66800 | 283200 | 7682 | 75 | 22.86 | 69.9 | 21.29 | 91.3 | 27.82 | 29.7395 | Wide | Flat
232232 | Commercial | Model 7520 Wide-Corr Centurion Bin | 20 | 158300 | 71800 | 296860 | 8052 | 75 | 22.86 | 73.5 | 22.41 | 94.9 | 28.94 | 29.7395 | Wide | Flat
232233 | Commercial | Model 7521 Wide-Corr Centurion Bin | 21 | 172400 | 78150 | 310510 | 8422 | 75 | 22.86 | 77.2 | 23.53 | 98.6 | 30.05 | 29.7017 | Wide | Flat
232234 | Commercial | Model 7522 Wide-Corr Centurion Bin | 22 | 184800 | 83800 | 324170 | 8793 | 75 | 22.86 | 80.9 | 24.65 | 102.3 | 31.17 | 29.7017 | Wide | Flat
232235 | Commercial | Model 7523 Wide-Corr Centurion Bin | 23 | 199300 | 90400 | 337830 | 9163 | 75 | 22.86 | 84.5 | 25.76 | 105.9 | 32.29 | 29.7395 | Wide | Flat
232241 | Commercial | Model 7809 Wide-Corr Centurion Bin | 09 | 69800 | 31650 | 158020 | 4286 | 78 | 23.7744 | 33.2 | 10.11 | 55.2 | 16.82 | 29.4435 | Wide | Flat
232242 | Commercial | Model 7810 Wide-Corr Centurion Bin | 10 | 76200 | 34600 | 172790 | 4687 | 78 | 23.7744 | 36.8 | 11.23 | 58.8 | 17.94 | 29.4435 | Wide | Flat
232243 | Commercial | Model 7811 Wide-Corr Centurion Bin | 11 | 84200 | 38200 | 187560 | 5087 | 78 | 23.7744 | 40.5 | 12.35 | 62.5 | 19.05 | 29.407 | Wide | Flat
232244 | Commercial | Model 7812 Wide-Corr Centurion Bin | 12 | 91100 | 41300 | 202330 | 5488 | 78 | 23.7744 | 44.2 | 13.46 | 66.2 | 20.17 | 29.4435 | Wide | Flat
232245 | Commercial | Model 7813 Wide-Corr Centurion Bin | 13 | 99900 | 45300 | 217100 | 5889 | 78 | 23.7744 | 47.8 | 14.58 | 69.8 | 21.29 | 29.4435 | Wide | Flat
232246 | Commercial | Model 7814 Wide-Corr Centurion Bin | 14 | 108300 | 49100 | 231880 | 6289 | 78 | 23.7744 | 51.5 | 15.7 | 73.5 | 22.41 | 29.4435 | Wide | Flat
232247 | Commercial | Model 7815 Wide-Corr Centurion Bin | 15 | 118400 | 53700 | 246650 | 6690 | 78 | 23.7744 | 55.2 | 16.82 | 77.2 | 23.53 | 29.4435 | Wide | Flat
232248 | Commercial | Model 7816 Wide-Corr Centurion Bin | 16 | 126800 | 57500 | 261420 | 7091 | 78 | 23.7744 | 58.8 | 17.93 | 80.8 | 24.64 | 29.4435 | Wide | Flat
232249 | Commercial | Model 7817 Wide-Corr Centurion Bin | 17 | 139600 | 63300 | 276280 | 7494 | 78 | 23.7744 | 62.5 | 19.06 | 84.5 | 25.77 | 29.4435 | Wide | Flat
232250 | Commercial | Model 7818 Wide-Corr Centurion Bin | 18 | 150000 | 68000 | 291050 | 7894 | 78 | 23.7744 | 66.2 | 20.17 | 88.2 | 26.88 | 29.4435 | Wide | Flat
232251 | Commercial | Model 7819 Wide-Corr Centurion Bin | 19 | 164100 | 74400 | 305820 | 8295 | 78 | 23.7744 | 69.9 | 21.29 | 91.9 | 28 | 29.4435 | Wide | Flat
232252 | Commercial | Model 7820 Wide-Corr Centurion Bin | 20 | 176000 | 79800 | 320590 | 8696 | 78 | 23.7744 | 73.5 | 22.41 | 95.5 | 29.12 | 29.4435 | Wide | Flat
232253 | Commercial | Model 7821 Wide-Corr Centurion Bin | 21 | 191800 | 86950 | 335360 | 9096 | 78 | 23.7744 | 77.2 | 23.53 | 99.2 | 30.24 | 29.4435 | Wide | Flat
232254 | Commercial | Model 7822 Wide-Corr Centurion Bin | 22 | 203700 | 91420 | 350140 | 9839 | 78 | 23.7744 | 80.9 | 24.64 | 102.9 | 31.42 | 29.6988 | Wide | Flat
232255 | Commercial | Model 7823 Wide-Corr Centurion Bin | 23 | 219700 | 99650 | 364910 | 9898 | 78 | 23.7744 | 84.5 | 25.76 | 106.8 | 32.47 | 29.4435 | Wide | Flat
232261 | Commercial | Model 9009 Wide-Corr Centurion Bin | 09 | 97600 | 44250 | 217200 | 5891 | 90 | 27.432 | 33.2 | 10.11 | 58.7 | 17.88 | 29.5312 | Wide | Flat
232262 | Commercial | Model 9010 Wide-Corr Centurion Bin | 10 | 107800 | 48900 | 236870 | 6425 | 90 | 27.432 | 36.8 | 11.23 | 62.3 | 19 | 29.5312 | Wide | Flat
232263 | Commercial | Model 9011 Wide-Corr Centurion Bin | 11 | 116300 | 52750 | 256540 | 6958 | 90 | 27.432 | 40.5 | 12.35 | 66 | 20.11 | 29.4996 | Wide | Flat
232264 | Commercial | Model 9012 Wide-Corr Centurion Bin | 12 | 127200 | 57650 | 27610 | 7492 | 90 | 27.432 | 44.2 | 13.46 | 69.7 | 21.23 | 29.5312 | Wide | Flat
232265 | Commercial | Model 9013 Wide-Corr Centurion Bin | 13 | 137800 | 62500 | 295870 | 8025 | 90 | 27.432 | 47.8 | 14.58 | 73.3 | 22.35 | 29.5312 | Wide | Flat
232266 | Commercial | Model 9014 Wide-Corr Centurion Bin | 14 | 152100 | 69000 | 315540 | 8559 | 90 | 27.432 | 51.5 | 15.7 | 77 | 23.47 | 29.5312 | Wide | Flat
232267 | Commercial | Model 9015 Wide-Corr Centurion Bin | 15 | 165000 | 74850 | 335210 | 9092 | 90 | 27.432 | 55.2 | 16.82 | 80.7 | 24.58 | 29.4996 | Wide | Flat
232268 | Commercial | Model 9016 Wide-Corr Centurion Bin | 16 | 182100 | 82600 | 354980 | 9629 | 90 | 27.432 | 55.89 | 17.94 | 84.3 | 25.71 | 29.5312 | Wide | Flat
232269 | Commercial | Model 9017 Wide-Corr Centurion Bin | 17 | 144200 | 88050 | 374650 | 10162 | 90 | 27.432 | 62.5 | 19.06 | 88 | 26.82 | 29.4996 | Wide | Flat
232270 | Commercial | Model 9018 Wide-Corr Centurion Bin | 18 | 211000 | 95700 | 394320 | 10696 | 90 | 27.432 | 66.2 | 20.17 | 91.7 | 27.94 | 29.5312 | Wide | Flat
232271 | Commercial | Model 9019 Wide-Corr Centurion Bin | 19 | 245500 | 102250 | 413980 | 11229 | 90 | 27.432 | 69.9 | 21.29 | 95.3 | 29.06 | 29.5312 | Wide | Flat
232272 | Commercial | Model 9020 Wide-Corr Centurion Bin | 20 | 245500 | 111350 | 433650 | 11762 | 90 | 27.432 | 73.5 | 22.41 | 99 | 30.18 | 29.5312 | Wide | Flat
232273 | Commercial | Model 9021 Wide-Corr Centurion Bin | 21 | 260000 | 117950 | 453320 | 12296 | 90 | 27.432 | 77.2 | 23.53 | 102.7 | 31.3 | 29.5312 | Wide | Flat
232274 | Commercial | Model 9022 Wide-Corr Centurion Bin | 22 | 280700 | 127300 | 472980 | 12829 | 90 | 27.432 | 80.9 | 24.65 | 106.3 | 32.41 | 29.4996 | Wide | Flat
232275 | Commercial | Model 9023 Wide-Corr Centurion Bin | 23 | 297600 | 134950 | 492650 | 13363 | 90 | 27.432 | 84.5 | 25.76 | 110 | 33.53 | 29.5312 | Wide | Flat
232281 | Commercial | Model 10509 Wide-Corr Centurion Bin | 09 | 134400 | 60950 | 305450 | 8285 | 105 | 32.004 | 33.2 | 10.11 | 63.2 | 19.26 | 29.7611 | Wide | Flat
232282 | Commercial | Model 10510 Wide-Corr Centurion Bin | 10 | 146700 | 66500 | 332210 | 9011 | 105 | 32.004 | 36.8 | 11.23 | 66.9 | 20.38 | 29.7611 | Wide | Flat
232283 | Commercial | Model 10512 Wide-Corr Centurion Bin | 12 | 177300 | 73400 | 385750 | 9737 | 105 | 32.004 | 44.2 | 12.35 | 74.2 | 21.49 | 29.7341 | Wide | Flat
232283 | Commercial | Model 10511 Wide-Corr Centurion Bin | 11 | 161800 | 90400 | 358980 | 90400 | 105 | 32.004 | 40.5 | 13.46 | 70.5 | 22.61 | 29.7611 | Wide | Flat
232285 | Commercial | Model 10513 Wide-Corr Centurion Bin | 13 | 192800 | 87450 | 412520 | 11189 | 105 | 32.004 | 47.8 | 14.58 | 77.9 | 23.73 | 29.7611 | Wide | Flat
232286 | Commercial | Model 10514 Wide-Corr Centurion Bin | 14 | 210300 | 95350 | 439290 | 11915 | 105 | 32.004 | 51.5 | 15.7 | 81.5 | 24.85 | 29.7611 | Wide | Flat
232287 | Commercial | Model 10515 Wide-Corr Centurion Bin | 15 | 231000 | 104750 | 466210 | 12646 | 105 | 32.004 | 55.2 | 16.82 | 85.2 | 25.67 | 28.945 | Wide | Flat
232288 | Commercial | Model 10516 Wide-Corr Centurion Bin | 16 | 248800 | 112850 | 492980 | 13372 | 105 | 32.004 | 59.9 | 17.94 | 88.9 | 27.1 | 29.788 | Wide | Flat
232289 | Commercial | Model 10517 Wide-Corr Centurion Bin | 17 | 270300 | 122600 | 519750 | 14098 | 105 | 32.004 | 62.5 | 19.06 | 92.5 | 28.21 | 29.7611 | Wide | Flat
232290 | Commercial | Model 10518 Wide-Corr Centurion Bin | 18 | 131350 | 13150 | 546510 | 14824 | 105 | 32.004 | 66.2 | 20.17 | 96.2 | 29.32 | 29.7611 | Wide | Flat
232291 | Commercial | Model 10519 Wide-Corr Centurion Bin | 19 | 143500 | 143500 | 573280 | 15550 | 105 | 32.004 | 69.9 | 21.29 | 99.9 | 30.44 | 29.7611 | Wide | Flat
232292 | Commercial | Model 10520 Wide-Corr Centurion Bin | 20 | 338800 | 153650 | 600050 | 16276 | 105 | 32.004 | 73.5 | 22.41 | 103.5 | 31.56 | 29.7611 | Wide | Flat
232293 | Commercial | Model 10521 Wide-Corr Centurion Bin | 21 | 364900 | 165500 | 626820 | 17002 | 105 | 32.004 | 77.2 | 23.53 | 107.2 | 32.68 | 29.7611 | Wide | Flat
232294 | Commercial | Model 10522 Wide-Corr Centurion Bin | 22 | 387500 | 175700 | 653590 | 17728 | 105 | 32.004 | 80.9 | 24.65 | 110.9 | 33.79 | 29.7341 | Wide | Flat
232295 | Commercial | Model 10523 Wide-Corr Centurion Bin | 23 | 416400 | 188850 | 680360 | 18454 | 105 | 32.004 | 84.5 | 25.76 | 114.5 | 34.91 | 29.7611 | Wide | Flat
232451 | Commercial | Model 10209 Wide-Corr Centurion Bin | 09 | 125200 | 56800 | 286950 | 7783 | 102 | 31.0896 | 33.2 | 10.11 | 61.9 | 18.86 | 29.3747 | Wide | Flat
232452 | Commercial | Model 10210 Wide-Corr Centurion Bin | 10 | 137100 | 62200 | 312210 | 8468 | 102 | 31.0896 | 36.8 | 11.23 | 65.5 | 19.98 | 29.3747 | Wide | Flat
232453 | Commercial | Model 10211 Wide-Corr Centurion Bin | 11 | 151800 | 68850 | 337470 | 9154 | 102 | 31.0896 | 40.5 | 12.35 | 69.2 | 21.1 | 29.3747 | Wide | Flat
232454 | Commercial | Model 10212 Wide-Corr Centurion Bin | 12 | 166800 | 75650 | 362730 | 9839 | 102 | 31.0896 | 44.2 | 13.46 | 72.9 | 22.21 | 29.3747 | Wide | Flat
232455 | Commercial | Model 10213 Wide-Corr Centurion Bin | 13 | 181900 | 82500 | 388000 | 10524 | 102 | 31.0896 | 47.8 | 14.58 | 76.5 | 23.33 | 29.3747 | Wide | Flat
232456 | Commercial | Model 10214 Wide-Corr Centurion Bin | 14 | 197500 | 89600 | 413260 | 11209 | 102 | 31.0896 | 51.5 | 15.7 | 80.2 | 24.45 | 29.3747 | Wide | Flat
232457 | Commercial | Model 10215 Wide-Corr Centurion Bin | 15 | 217400 | 98600 | 438660 | 11898 | 102 | 31.0896 | 55.2 | 16.82 | 83.9 | 25.57 | 29.3747 | Wide | Flat
232458 | Commercial | Model 10216 Wide-Corr Centurion Bin | 16 | 233500 | 105900 | 463920 | 12583 | 102 | 31.0896 | 58.9 | 17.94 | 87.6 | 26.69 | 29.3747 | Wide | Flat
232459 | Commercial | Model 10217 Wide-Corr Centurion Bin | 17 | 254500 | 115400 | 489180 | 13269 | 102 | 31.0896 | 62.5 | 19.06 | 91.2 | 27.81 | 29.3747 | Wide | Flat
232460 | Commercial | Model 10218 Wide-Corr Centurion Bin | 18 | 273200 | 123900 | 514440 | 13954 | 102 | 31.0896 | 66.2 | 20.17 | 94.9 | 28.93 | 29.4027 | Wide | Flat
232461 | Commercial | Model 10219 Wide-Corr Centurion Bin | 19 | 296200 | 134350 | 539700 | 14639 | 102 | 31.0896 | 69.9 | 21.29 | 98.6 | 30.01 | 29.2907 | Wide | Flat
232462 | Commercial | Model 10220 Wide-Corr Centurion Bin | 20 | 317600 | 144050 | 564960 | 15324 | 102 | 31.0896 | 73.5 | 22.41 | 102.2 | 31.16 | 29.3747 | Wide | Flat
232463 | Commercial | Model 10221 Wide-Corr Centurion Bin | 21 | 343200 | 155650 | 590230 | 16009 | 102 | 31.0896 | 77.2 | 24.65 | 105.9 | 32.28 | 26.1436 | Wide | Flat
232464 | Commercial | Model 10222 Wide-Corr Centurion Bin | 22 | 364800 | 165450 | 615490 | 16695 | 102 | 31.0896 | 80.9 | 24.65 | 109.6 | 33.4 | 29.3747 | Wide | Flat
232465 | Commercial | Model 10223 Wide-Corr Centurion Bin | 23 | 393300 | 178400 | 640750 | 17380 | 102 | 31.0896 | 84.5 | 25.76 | 113.2 | 34.51 | 29.3747 | Wide | Flat
232471 | Commercial | Model 10809 Wide-Corr Centurion Bin | 09 | 140000 | 63500 | 325560 | 8830 | 108 | 32.9184 | 33.2 | 10.11 | 63.6 | 19.39 | 29.4151 | Wide | Flat
232472 | Commercial | Model 10810 Wide-Corr Centurion Bin | 10 | 154900 | 70250 | 353880 | 9599 | 108 | 32.9184 | 36.8 | 11.23 | 67.3 | 20.5 | 29.3887 | Wide | Flat
232473 | Commercial | Model 10811 Wide-Corr Centurion Bin | 11 | 170200 | 77200 | 382200 | 10367 | 108 | 32.9184 | 40.5 | 12.35 | 70.9 | 21.62 | 29.3887 | Wide | Flat
232474 | Commercial | Model 10812 Wide-Corr Centurion Bin | 12 | 186100 | 84400 | 410520 | 11135 | 108 | 32.9184 | 44.2 | 13.46 | 74.6 | 22.74 | 29.4151 | Wide | Flat
232475 | Commercial | Model 10813 Wide-Corr Centurion Bin | 13 | 203600 | 92350 | 438840 | 11903 | 108 | 32.9184 | 47.8 | 14.58 | 78.3 | 23.86 | 29.4151 | Wide | Flat
232476 | Commercial | Model 10814 Wide-Corr Centurion Bin | 14 | 225300 | 102200 | 467160 | 12671 | 108 | 32.9184 | 51.5 | 15.7 | 81.9 | 24.97 | 29.3887 | Wide | Flat
232478 | Commercial | Model 10816 Wide-Corr Centurion Bin | 16 | 262700 | 119150 | 523960 | 14212 | 108 | 32.9184 | 58.9 | 17.94 | 89.3 | 27.22 | 29.4151 | Wide | Flat
232479 | Commercial | Model 10817 Wide-Corr Centurion Bin | 17 | 284800 | 129200 | 552280 | 14212 | 108 | 32.9184 | 62.5 | 17.94 | 93 | 27.22 | 29.4151 | Wide | Flat
232480 | Commercial | Model 10818 Wide-Corr Centurion Bin | 18 | 307900 | 139600 | 580600 | 15748 | 108 | 32.9184 | 66.2 | 20.17 | 96.6 | 29.45 | 29.4151 | Wide | Flat
232481 | Commercial | Model 10819 Wide-Corr Centurion Bin | 19 | 335300 | 152050 | 608920 | 16516 | 108 | 32.9184 | 69.9 | 21.29 | 100.3 | 30.57 | 29.4151 | Wide | Flat
232482 | Commercial | Model 10820 Wide-Corr Centurion Bin | 20 | 358400 | 162550 | 637240 | 17285 | 108 | 32.9184 | 73.5 | 22.41 | 104 | 31.69 | 29.4151 | Wide | Flat
232483 | Commercial | Model 10821 Wide-Corr Centurion Bin | 21 | 385300 | 174750 | 665560 | 18053 | 108 | 32.9184 | 77.2 | 23.53 | 107.6 | 32.8 | 29.3887 | Wide | Flat
232484 | Commercial | Model 10822 Wide-Corr Centurion Bin | 22 | 410500 | 186200 | 693880 | 18821 | 108 | 32.9184 | 80.9 | 24.65 | 111.3 | 33.92 | 29.3887 | Wide | Flat
232486 | Commercial | Model 6609 Wide-Corr Centurion Bin | 09 | 47300 | 21450 | 111330 | 3020 | 66 | 20.1168 | 33.2 | 10.11 | 51.7 | 15.77 | 29.3671 | Wide | Flat
232487 | Commercial | Model 6610 Wide-Corr Centurion Bin | 10 | 52400 | 23750 | 121900 | 3307 | 66 | 20.1168 | 36.8 | 11.23 | 55.4 | 16.89 | 29.3671 | Wide | Flat
232488 | Commercial | Model 6611 Wide-Corr Centurion Bin | 11 | 58000 | 26350 | 132480 | 3593 | 66 | 20.1168 | 40.5 | 12.35 | 59.1 | 18 | 29.3238 | Wide | Flat
232489 | Commercial | Model 6612 Wide-Corr Centurion Bin | 12 | 63200 | 28650 | 143060 | 3880 | 66 | 20.1168 | 44.2 | 13.46 | 62.7 | 19.12 | 29.3671 | Wide | Flat
232490 | Commercial | Model 6613 Wide-Corr Centurion Bin | 13 | 69000 | 31300 | 153630 | 4167 | 66 | 20.1168 | 47.8 | 14.58 | 66.4 | 20.24 | 29.3671 | Wide | Flat
232491 | Commercial | Model 6614 Wide-Corr Centurion Bin | 14 | 75300 | 34150 | 164210 | 4454 | 66 | 20.1168 | 51.5 | 15.7 | 70.1 | 21.36 | 29.3671 | Wide | Flat
232492 | Commercial | Model 6615 Wide-Corr Centurion Bin | 15 | 82000 | 37200 | 174780 | 4741 | 66 | 20.1168 | 55.2 | 16.82 | 73.7 | 22.47 | 29.3238 | Wide | Flat
232493 | Commercial | Model 6616 Wide-Corr Centurion Bin | 16 | 89900 | 40800 | 185360 | 5028 | 66 | 20.1168 | 58.8 | 17.93 | 77.4 | 23.59 | 29.3671 | Wide | Flat
232494 | Commercial | Model 6617 Wide-Corr Centurion Bin | 17 | 98400 | 44600 | 196000 | 5316 | 66 | 20.1168 | 82.5 | 19.06 | 81.1 | 24.72 | 29.3671 | Wide | Flat
232495 | Commercial | Model 6618 Wide-Corr Centurion Bin | 18 | 105300 | 47750 | 206570 | 5603 | 66 | 20.1168 | 66.2 | 20.17 | 84.8 | 25.83 | 29.3671 | Wide | Flat
232496 | Commercial | Model 6619 Wide-Corr Centurion Bin | 19 | 114700 | 52050 | 217150 | 5890 | 66 | 20.1168 | 69.9 | 21.29 | 88.4 | 26.95 | 29.3671 | Wide | Flat
232497 | Commercial | Model 6620 Wide-Corr Centurion Bin | 20 | 122900 | 55750 | 227730 | 6177 | 66 | 20.1168 | 73.5 | 22.41 | 92.1 | 28.07 | 29.3671 | Wide | Flat
232498 | Commercial | Model 6621 Wide-Corr Centurion Bin | 21 | 132600 | 60100 | 238300 | 6464 | 66 | 20.1168 | 77.2 | 23.53 | 95.8 | 29.19 | 29.3671 | Wide | Flat
232499 | Commercial | Model 6622 Wide-Corr Centurion Bin | 22 | 142100 | 64450 | 248800 | 6751 | 66 | 20.1168 | 80.9 | 24.65 | 99.4 | 30.3 | 29.3238 | Wide | Flat
232500 | Commercial | Model 6623 Wide-Corr Centurion Bin | 23 | 151100 | 68500 | 259460 | 7037 | 66 | 20.1168 | 84.5 | 25.76 | 103.1 | 31.42 | 29.3671 | Wide | Flat
232502 | Commercial | Model 8409 Wide-Corr Centurion Bin | 09 | 82900 | 37600 | 186230 | 5051 | 84 | 25.6032 | 33.2 | 11.23 | 56.9 | 18.46 | 29.4566 | Wide | Flat
232503 | Commercial | Model 8410 Wide-Corr Centurion Bin | 10 | 90300 | 40950 | 203360 | 5516 | 84 | 25.6032 | 36.8 | 11.23 | 60.6 | 18.46 | 29.4566 | Wide | Flat
232504 | Commercial | Model 8411 Wide-Corr Centurion Bin | 11 | 99200 | 45000 | 220490 | 5981 | 84 | 25.6032 | 40.5 | 12.35 | 64.2 | 19.58 | 29.4566 | Wide | Flat
232505 | Commercial | Model 8412 Wide-Corr Centurion Bin | 12 | 108300 | 49100 | 237630 | 6445 | 84 | 25.6032 | 44.2 | 13.46 | 67.9 | 20.7 | 29.4905 | Wide | Flat
232506 | Commercial | Model 8413 Wide-Corr Centurion Bin | 13 | 118100 | 53600 | 254760 | 6910 | 84 | 25.6032 | 47.8 | 14.58 | 71.6 | 21.82 | 29.4905 | Wide | Flat
232507 | Commercial | Model 8414 Wide-Corr Centurion Bin | 14 | 12770 | 57900 | 271890 | 7375 | 84 | 25.6032 | 51.5 | 15.7 | 75.2 | 22.93 | 29.4566 | Wide | Flat
232508 | Commercial | Model 8415 Wide-Corr Centurion Bin | 15 | 139100 | 63100 | 289020 | 7839 | 84 | 25.6032 | 55.2 | 16.82 | 78.9 | 24.05 | 29.4566 | Wide | Flat
232509 | Commercial | Model 8416 Wide-Corr Centurion Bin | 16 | 154300 | 69950 | 306150 | 8304 | 84 | 25.6032 | 58.8 | 17.93 | 82.6 | 25.17 | 29.4905 | Wide | Flat
232510 | Commercial | Model 8417 Wide-Corr Centurion Bin | 17 | 166400 | 75450 | 323380 | 8771 | 84 | 25.6032 | 62.5 | 19.06 | 86.3 | 26.29 | 29.4566 | Wide | Flat
232511 | Commercial | Model 8418 Wide-Corr Centurion Bin | 18 | 181100 | 82100 | 340510 | 9236 | 84 | 25.6032 | 66.2 | 20.17 | 89.9 | 27.41 | 29.4905 | Wide | Flat
232512 | Commercial | Model 8419 Wide-Corr Centurion Bin | 19 | 194500 | 88250 | 357650 | 9701 | 84 | 25.6032 | 69.9 | 21.29 | 93.6 | 28.53 | 29.4905 | Wide | Flat
232513 | Commercial | Model 8420 Wide-Corr Centurion Bin | 20 | 210800 | 95600 | 374780 | 10166 | 84 | 25.6032 | 73.5 | 22.41 | 97.3 | 29.64 | 29.4566 | Wide | Flat
232514 | Commercial | Model 8421 Wide-Corr Centurion Bin | 21 | 224300 | 101750 | 391910 | 10630 | 84 | 25.6032 | 77.2 | 23.53 | 100.9 | 30.76 | 29.4566 | Wide | Flat
232515 | Commercial | Model 8422 Wide-Corr Centurion Bin | 22 | 241100 | 109350 | 409040 | 11095 | 84 | 25.6032 | 80.9 | 24.65 | 104.6 | 31.88 | 29.4566 | Wide | Flat
232516 | Commercial | Model 8423 Wide-Corr Centurion Bin | 23 | 257000 | 116550 | 426170 | 11560 | 84 | 25.6032 | 84.5 | 25.76 | 108.3 | 33 | 29.4905 | Wide | Flat
232526 | Commercial | Model 4513 Wide-Corr Centurion Bin | 13 | 31200 | 14150 | 69160 | 1876 | 45 | 13.716 | 47.8 | 14.58 | 60 | 18.29 | 28.4122 | Wide | Flat
232527 | Commercial | Model 4514 Wide-Corr Centurion Bin | 14 | 34100 | 15450 | 74080 | 2009 | 45 | 13.716 | 51.5 | 15.7 | 63.7 | 19.41 | 28.4122 | Wide | Flat
232528 | Commercial | Model 4515 Wide-Corr Centurion Bin | 15 | 37400 | 17000 | 79000 | 2143 | 45 | 13.716 | 55.2 | 16.82 | 67.3 | 20.52 | 28.3476 | Wide | Flat
232529 | Commercial | Model 4516 Wide-Corr Centurion Bin | 16 | 48000 | 18500 | 83910 | 2276 | 45 | 13.716 | 58.8 | 17.93 | 71 | 21.64 | 28.4122 | Wide | Flat
232530 | Commercial | Model 4517 Wide-Corr Centurion Bin | 17 | 44400 | 18500 | 88830 | 2276 | 45 | 13.716 | 62.5 | 17.93 | 74.7 | 21.64 | 28.4122 | Wide | Flat
232531 | Commercial | Model 4518 Wide-Corr Centurion Bin | 18 | 48400 | 22000 | 93750 | 2409 | 45 | 13.716 | 66.2 | 19.05 | 78.3 | 22.76 | 28.4122 | Wide | Flat
232532 | Commercial | Model 4519 Wide-Corr Centurion Bin | 19 | 53700 | 21600 | 98960 | 2543 | 45 | 13.716 | 69.9 | 20.17 | 82 | 23.88 | 28.4122 | Wide | Flat
232533 | Commercial | Model 4520 Wide-Corr Centurion Bin | 20 | 61100 | 27700 | 103610 | 2810 | 45 | 13.716 | 73.5 | 22.41 | 85.7 | 26.12 | 28.4122 | Wide | Flat
232534 | Commercial | Model 4521 Wide-Corr Centurion Bin | 21 | 69900 | 31700 | 108520 | 2944 | 45 | 13.716 | 77.2 | 23.53 | 89.4 | 27.24 | 28.4122 | Wide | Flat
232535 | Commercial | Model 4522 Wide-Corr Centurion Bin | 22 | 78200 | 35500 | 113440 | 3077 | 45 | 13.716 | 89 | 24.65 | 93 | 28.35 | 28.3476 | Wide | Flat
232536 | Commercial | Model 4523 Wide-Corr Centurion Bin | 23 | 88000 | 39900 | 118360 | 3210 | 45 | 13.716 | 84.5 | 25.76 | 96.7 | 29.47 | 28.4122 | Wide | Flat
232539 | Commercial | Model 5113 Wide-Corr Centurion Bin | 13 | 38900 | 17600 | 86960 | 2433 | 51 | 15.5448 | 47.8 | 14.58 | 61.5 | 18.75 | 28.2142 | Wide | Flat
232540 | Commercial | Model 5114 Wide-Corr Centurion Bin | 14 | 43000 | 19500 | 96010 | 2604 | 51 | 15.5448 | 51.5 | 15.7 | 65.2 | 19.87 | 28.2142 | Wide | Flat
232541 | Commercial | Model 5115 Wide-Corr Centurion Bin | 15 | 46500 | 21100 | 102320 | 2775 | 51 | 15.5448 | 55.2 | 16.82 | 68.9 | 20.99 | 28.2142 | Wide | Flat
232542 | Commercial | Model 5116 Wide-Corr Centurion Bin | 16 | 50900 | 23050 | 108640 | 2947 | 51 | 15.5448 | 58.8 | 17.93 | 72.5 | 22.11 | 28.2714 | Wide | Flat
232543 | Commercial | Model 5117 Wide-Corr Centurion Bin | 17 | 56300 | 25500 | 114950 | 3118 | 51 | 15.5448 | 62.5 | 19.05 | 76.2 | 23.23 | 28.2714 | Wide | Flat
232544 | Commercial | Model 5118 Wide-Corr Centurion Bin | 18 | 60600 | 27500 | 121270 | 3289 | 51 | 15.5448 | 66.2 | 20.17 | 79.9 | 24.34 | 28.2142 | Wide | Flat
232545 | Commercial | Model 5122 Wide-Corr Centurion Bin | 22 | 87600 | 39750 | 146570 | 3975 | 51 | 15.5448 | 80.9 | 24.65 | 94.6 | 28.82 | 28.2142 | Wide | Flat
232545 | Commercial | Model 5119 Wide-Corr Centurion Bin | 19 | 66300 | 30050 | 127620 | 3462 | 51 | 15.5448 | 69.9 | 21.29 | 83.6 | 25.47 | 28.2714 | Wide | Flat
232546 | Commercial | Model 5120 Wide-Corr Centurion Bin | 20 | 70600 | 32000 | 133940 | 3633 | 51 | 15.5448 | 73.5 | 22.41 | 87.2 | 26.58 | 28.2142 | Wide | Flat
232547 | Commercial | Model 5121 Wide-Corr Centurion Bin | 21 | 75600 | 34650 | 140250 | 3804 | 51 | 15.5448 | 77.2 | 23.53 | 90.9 | 27.7 | 28.2142 | Wide | Flat
232549 | Commercial | Model 5123 Wide-Corr Centurion Bin | 23 | 98300 | 44550 | 152880 | 4147 | 51 | 15.5448 | 84.5 | 25.76 | 98.2 | 29.94 | 28.2714 | Wide | Flat
231997W | Farm | Model 1505 Centurion-W Bin | 05 | 3000 | 1400 | 2930 | 80 | 15 | 4.55 | 18.5 | 5.64 | 22.6 | 6.88 | 28.5928 | Wide | Flat
231997WL | Farm | Model 1505 Centurion-W Bin for Sealform | 05 | 2900 | 1315 | 2930 | 80 | 15 | 4.55 | 18.5 | 5.64 | 22.6 | 6.88 | 28.5928 | Wide | Flat
231998W | Farm | Model 1506 Centurion-W Bin | 06 | 3400 | 1550 | 3470 | 94 | 15 | 4.55 | 22.2 | 6.76 | 26.2 | 7.99 | 28.3983 | Wide | Flat
231998WL | Farm | Model 1506 Centurion-W Bin for Sealform | 06 | 3300 | 1497 | 3470 | 94 | 15 | 4.55 | 22.2 | 6.76 | 26.2 | 7.99 | 28.3983 | Wide | Flat
231999W | Farm | Model 1507 Centurion-W Bin | 07 | 3900 | 1800 | 4010 | 109 | 15 | 4.55 | 25.8 | 7.87 | 29.9 | 9.11 | 28.5928 | Wide | Flat
231999WL | Farm | Model 1507 Centurion-W Bin for Sealform | 07 | 3800 | 1723 | 4010 | 109 | 15 | 4.55 | 25.8 | 7.87 | 29.9 | 9.11 | 28.5928 | Wide | Flat
232000W | Farm | Model 1508 Centurion-W Bin | 08 | 4300 | 1950 | 4550 | 124 | 15 | 4.55 | 29.5 | 8.99 | 33.6 | 10.23 | 28.5928 | Wide | Flat
232000WL | Farm | Model 1508 Centurion-W Bin for Sealform | 08 | 4200 | 1905 | 4550 | 124 | 15 | 4.55 | 29.5 | 8.99 | 33.6 | 10.23 | 28.5928 | Wide | Flat
232001W | Farm | Model 1509 Centurion-W Bin | 09 | 4900 | 2200 | 5100 | 138 | 15 | 4.55 | 33.2 | 10.11 | 37.2 | 11.35 | 28.5928 | Wide | Flat
232002W | Farm | Model 1510 Centurion-W Bin | 10 | 5300 | 2400 | 5640 | 153 | 15 | 4.55 | 36.8 | 11.23 | 40.8 | 12.43 | 27.8104 | Wide | Flat
232003W | Farm | Model 1511 Centurion-W Bin | 11 | 5900 | 2650 | 6180 | 168 | 15 | 4.55 | 40.5 | 12.34 | 44.4 | 13.55 | 28.0071 | Wide | Flat
232004W | Farm | Model 1512 Centurion-W Bin | 12 | 6700 | 3050 | 6720 | 182 | 15 | 4.55 | 44.2 | 13.46 | 48.1 | 14.66 | 27.8104 | Wide | Flat
232007W | Farm | Model 1805 Centurion-W Bin | 05 | 3600 | 1650 | 4280 | 116 | 18 | 5.46 | 18.5 | 5.64 | 23.4 | 7.14 | 28.7866 | Wide | Flat
232007WL | Farm | Model 1805 Centurion-W Bin for Sealform | 05 | 3500 | 1587 | 4280 | 116 | 18 | 5.46 | 18.5 | 5.64 | 23.4 | 7.14 | 28.7866 | Wide | Flat
232008W | Farm | Model 1806 Centurion-W Bin | 06 | 4100 | 1850 | 5060 | 137 | 18 | 5.46 | 22.2 | 6.76 | 27.1 | 8.26 | 28.7866 | Wide | Flat
232008WL | Farm | Model 1806 Centurion-W Bin for Sealform | 06 | 4000 | 1814 | 5060 | 137 | 18 | 5.46 | 22.2 | 6.76 | 27.1 | 8.26 | 28.7866 | Wide | Flat
232009W | Farm | Model 1807 Centurion-W Bin | 07 | 4600 | 2100 | 5840 | 158 | 18 | 5.46 | 25.8 | 7.87 | 30.8 | 9.37 | 28.7866 | Wide | Flat
232009WL | Farm | Model 1807 Centurion-W Bin for Sealform | 07 | 4500 | 2041 | 5840 | 158 | 18 | 5.46 | 25.8 | 7.87 | 30.8 | 9.37 | 28.7866 | Wide | Flat
232010W | Farm | Model 1808 Centurion-W Bin | 08 | 5100 | 2350 | 6620 | 179 | 18 | 5.46 | 29.5 | 8.99 | 34.4 | 10.49 | 28.7866 | Wide | Flat
232010WL | Farm | Model 1808 Centurion-W Bin for Sealform | 08 | 5000 | 2268 | 6620 | 179 | 18 | 5.46 | 29.5 | 8.99 | 34.4 | 10.49 | 28.7866 | Wide | Flat
232011W | Farm | Model 1809 Centurion-W Bin | 09 | 5800 | 2650 | 7400 | 192 | 18 | 5.46 | 33.2 | 10.11 | 38.1 | 11.61 | 28.7866 | Wide | Flat
232012W | Farm | Model 1810 Centurion-W Bin | 10 | 6500 | 2950 | 8180 | 222 | 18 | 5.46 | 36.8 | 11.23 | 41.6 | 12.69 | 28.1378 | Wide | Flat
232013W | Farm | Model 1811 Centurion-W Bin | 11 | 7300 | 3300 | 8950 | 243 | 18 | 5.46 | 40.5 | 12.34 | 45.3 | 13.81 | 28.3008 | Wide | Flat
232014W | Farm | Model 1812 Centurion-W Bin | 12 | 8000 | 3650 | 9730 | 264 | 18 | 5.46 | 44.2 | 13.46 | 49 | 14.93 | 28.3008 | Wide | Flat
232017W | Farm | Model 2105 Centurion-W Bin | 05 | 4400 | 2000 | 5900 | 160 | 21 | 6.37 | 18.5 | 5.64 | 24.3 | 7.4 | 28.9246 | Wide | Flat
232017WL | Farm | Model 2105 Centurion-W Bin for Sealform | 05 | 4300 | 1950 | 5900 | 160 | 21 | 6.37 | 18.5 | 5.64 | 24.3 | 7.4 | 28.9246 | Wide | Flat
232018W | Farm | Model 2106 Centurion-W Bin | 06 | 4900 | 2250 | 6960 | 189 | 21 | 6.37 | 22.2 | 6.76 | 28 | 8.52 | 28.9246 | Wide | Flat
232018WL | Farm | Model 2106 Centurion-W Bin for Sealform | 06 | 4800 | 2177 | 6960 | 189 | 21 | 6.37 | 22.2 | 6.76 | 28 | 8.52 | 28.9246 | Wide | Flat
232019W | Farm | Model 2107 Centurion-W Bin | 07 | 5500 | 2500 | 8030 | 218 | 21 | 6.37 | 25.8 | 7.87 | 31.6 | 9.64 | 29.0622 | Wide | Flat
232019WL | Farm | Model 2107 Centurion-W Bin for Sealform | 07 | 5400 | 2449 | 8030 | 218 | 21 | 6.37 | 25.8 | 7.87 | 31.6 | 9.64 | 29.0622 | Wide | Flat
232020W | Farm | Model 2108 Centurion-W Bin | 08 | 6100 | 2800 | 9090 | 246 | 21 | 6.37 | 29.5 | 8.99 | 35.3 | 10.75 | 28.9246 | Wide | Flat
232020WL | Farm | Model 2108 Centurion-W Bin for Sealform | 08 | 6000 | 2721 | 9090 | 246 | 21 | 6.37 | 29.5 | 8.99 | 35.3 | 10.75 | 28.9246 | Wide | Flat
232021W | Farm | Model 2109 Centurion-W Bin | 09 | 7000 | 3150 | 10150 | 275 | 21 | 6.37 | 33.2 | 10.11 | 39 | 11.87 | 28.9246 | Wide | Flat
232022W | Farm | Model 2110 Centurion-W Bin | 10 | 7500 | 3400 | 11210 | 304 | 21 | 6.37 | 36.8 | 11.23 | 42.5 | 12.95 | 28.3704 | Wide | Flat
232023W | Farm | Model 2111 Centurion-W Bin | 11 | 8700 | 3950 | 12270 | 333 | 21 | 6.37 | 40.5 | 12.34 | 46.2 | 14.07 | 28.5095 | Wide | Flat
232024W | Farm | Model 2112 Centurion-W Bin | 12 | 9600 | 4350 | 13330 | 362 | 21 | 6.37 | 44.2 | 13.46 | 49.8 | 15.19 | 28.5095 | Wide | Flat
232027W | Farm | Model 2405 Centurion-W Bin | 05 | 5000 | 2300 | 7810 | 212 | 24 | 7.28 | 18.5 | 5.64 | 25.1 | 7.66 | 29.0279 | Wide | Flat
232027WL | Farm | Model 2405 Centurion-W Bin for Sealform | 05 | 4900 | 2222 | 7810 | 212 | 24 | 7.28 | 18.5 | 5.64 | 25.1 | 7.66 | 29.0279 | Wide | Flat
232028W | Farm | Model 2406 Centurion-W Bin | 06 | 5600 | 2550 | 9200 | 250 | 24 | 7.28 | 22.2 | 6.76 | 28.8 | 8.78 | 29.0279 | Wide | Flat
232028WL | Farm | Model 2406 Centurion-W Bin for Sealform | 06 | 5500 | 2494 | 9200 | 250 | 24 | 7.28 | 22.2 | 6.76 | 28.8 | 8.78 | 29.0279 | Wide | Flat
232029W | Farm | Model 2407 Centurion-W Bin | 07 | 6400 | 2900 | 10590 | 287 | 24 | 7.28 | 25.8 | 7.87 | 32.5 | 9.9 | 29.1481 | Wide | Flat
232029WL | Farm | Model 2407 Centurion-W Bin for Sealform | 07 | 6300 | 2857 | 10590 | 287 | 24 | 7.28 | 25.8 | 7.87 | 32.5 | 9.9 | 29.1481 | Wide | Flat
232030W | Farm | Model 2408 Centurion-W Bin | 08 | 7000 | 3200 | 11970 | 325 | 24 | 7.28 | 29.5 | 8.99 | 36.1 | 11.02 | 29.1481 | Wide | Flat
232030WL | Farm | Model 2408 Centurion-W Bin for Sealform | 08 | 6900 | 3129 | 11970 | 325 | 24 | 7.28 | 29.5 | 8.99 | 36.1 | 11.02 | 29.1481 | Wide | Flat
232031W | Farm | Model 2409 Centurion-W Bin | 09 | 7800 | 3550 | 13360 | 362 | 24 | 7.28 | 33.2 | 10.11 | 39.8 | 12.13 | 29.0279 | Wide | Flat
232032W | Farm | Model 2410 Centurion-W Bin | 10 | 8600 | 3900 | 14740 | 400 | 24 | 7.28 | 36.8 | 11.23 | 43.4 | 13.22 | 28.6656 | Wide | Flat
232033W | Farm | Model 2411 Centurion-W Bin | 11 | 9600 | 4350 | 16130 | 437 | 24 | 7.28 | 40.5 | 12.34 | 47 | 14.33 | 28.6656 | Wide | Flat
232034W | Farm | Model 2412 Centurion-W Bin | 12 | 11300 | 5100 | 17510 | 475 | 24 | 7.28 | 44.2 | 13.46 | 50.7 | 15.45 | 28.6656 | Wide | Flat
232042W | Farm | Model 2705 Centurion-W Bin | 05 | 6100 | 2800 | 10020 | 272 | 27 | 8.19 | 18.5 | 5.64 | 26 | 7.92 | 29.108 | Wide | Flat
232042WL | Farm | Model 2705 Centurion-W Bin for Sealform | 05 | 6000 | 2721 | 10020 | 272 | 27 | 8.19 | 18.5 | 5.64 | 26 | 7.92 | 29.108 | Wide | Flat
232043W | Farm | Model 2706 Centurion-W Bin | 06 | 6800 | 3100 | 11780 | 319 | 27 | 8.19 | 22.2 | 6.76 | 29.7 | 9.04 | 29.108 | Wide | Flat
232043WL | Farm | Model 2706 Centurion-W Bin for Sealform | 06 | 6700 | 3039 | 11780 | 319 | 27 | 8.19 | 22.2 | 6.76 | 29.7 | 9.04 | 29.108 | Wide | Flat
232044W | Farm | Model 2707 Centurion-W Bin | 07 | 7700 | 3500 | 13530 | 367 | 27 | 8.19 | 25.8 | 7.87 | 33.3 | 10.16 | 29.2147 | Wide | Flat
232044WL | Farm | Model 2707 Centurion-W Bin for Sealform | 07 | 7600 | 3447 | 13530 | 367 | 27 | 8.19 | 25.8 | 7.87 | 33.3 | 10.16 | 29.2147 | Wide | Flat
232045W | Farm | Model 2708 Centurion-W Bin | 08 | 8400 | 3764 | 15280 | 415 | 27 | 8.19 | 29.5 | 8.99 | 37 | 11.28 | 29.2147 | Wide | Flat
232045WL | Farm | Model 2708 Centurion-W Bin for Sealform | 08 | 8300 | 3764 | 15280 | 415 | 27 | 8.19 | 29.5 | 8.99 | 37 | 11.28 | 29.2147 | Wide | Flat
232046W | Farm | Model 2709 Centurion-W Bin | 09 | 9400 | 4300 | 17040 | 462 | 27 | 8.19 | 33.2 | 10.11 | 40.7 | 12.4 | 29.2147 | Wide | Flat
232047W | Farm | Model 2710 Centurion-W Bin | 10 | 10200 | 4600 | 18790 | 510 | 27 | 8.19 | 36.8 | 11.23 | 44.2 | 13.48 | 28.7866 | Wide | Flat
232048W | Farm | Model 2711 Centurion-W Bin | 11 | 11300 | 5150 | 20540 | 557 | 27 | 8.19 | 40.5 | 12.34 | 47.9 | 14.6 | 28.894 | Wide | Flat
232049W | Farm | Model 2712 Centurion-W Bin | 12 | 12900 | 5850 | 22300 | 605 | 27 | 8.19 | 44.2 | 13.46 | 51.6 | 15.71 | 28.7866 | Wide | Flat
232057W | Farm | Model 3005 Centurion-W Bin | 05 | 6900 | 3150 | 12530 | 340 | 30 | 9.1 | 18.5 | 5.64 | 26.9 | 8.19 | 29.268 | Wide | Flat
232057WL | Farm | Model 3005 Centurion-W Bin for Sealform | 05 | 6800 | 3084 | 12530 | 340 | 30 | 9.1 | 18.5 | 5.64 | 26.9 | 8.19 | 29.268 | Wide | Flat
232058W | Farm | Model 3006 Centurion-W Bin | 06 | 7700 | 3500 | 14700 | 399 | 30 | 9.1 | 22.2 | 6.76 | 30.5 | 9.31 | 29.268 | Wide | Flat
232058WL | Farm | Model 3006 Centurion-W Bin for Sealform | 06 | 7500 | 3401 | 14700 | 399 | 30 | 9.1 | 22.2 | 6.76 | 30.5 | 9.31 | 29.268 | Wide | Flat
232059W | Farm | Model 3007 Centurion-W Bin | 07 | 8700 | 3950 | 16860 | 457 | 30 | 9.1 | 25.8 | 7.87 | 34.2 | 10.42 | 29.268 | Wide | Flat
232059WL | Farm | Model 3007 Centurion-W Bin for Sealform | 07 | 8500 | 3855 | 16860 | 457 | 30 | 9.1 | 25.8 | 7.87 | 34.2 | 10.42 | 29.268 | Wide | Flat
232060W | Farm | Model 3008 Centurion-W Bin | 08 | 9500 | 4300 | 19030 | 516 | 30 | 9.1 | 29.5 | 8.99 | 37.9 | 11.54 | 29.268 | Wide | Flat
232061W | Farm | Model 3009 Centurion-W Bin | 09 | 10700 | 4850 | 21190 | 575 | 30 | 9.1 | 33.2 | 10.11 | 41.5 | 12.66 | 29.268 | Wide | Flat
232062W | Farm | Model 3010 Centurion-W Bin | 10 | 11700 | 5300 | 23360 | 634 | 30 | 9.1 | 36.8 | 11.23 | 45.1 | 13.74 | 28.8833 | Wide | Flat
232063W | Farm | Model 3011 Centurion-W Bin | 11 | 13300 | 6050 | 25520 | 692 | 30 | 9.1 | 40.5 | 12.34 | 48.8 | 14.86 | 28.9797 | Wide | Flat
232064W | Farm | Model 3012 Centurion-W Bin | 12 | 14800 | 6750 | 27690 | 751 | 30 | 9.1 | 44.2 | 13.46 | 52.4 | 15.98 | 28.9797 | Wide | Flat
232077W | Farm | Model 3305 Centurion-W Bin | 05 | 8000 | 3600 | 15360 | 417 | 33 | 10.01 | 18.5 | 5.64 | 27.3 | 8.33 | 28.2564 | Wide | Flat
232077WL | Farm | Model 3305 Centurion-W Bin for Sealform | 05 | 7800 | 3537 | 15360 | 417 | 33 | 10.01 | 18.5 | 5.64 | 27.3 | 8.33 | 28.2564 | Wide | Flat
232078W | Farm | Model 3306 Centurion-W Bin | 06 | 8800 | 4000 | 17980 | 488 | 33 | 10.01 | 22.2 | 6.76 | 31 | 9.45 | 28.2564 | Wide | Flat
232078WL | Farm | Model 3306 Centurion-W Bin for Sealform | 06 | 8600 | 3900 | 17980 | 488 | 33 | 10.01 | 22.2 | 6.76 | 31 | 9.45 | 28.2564 | Wide | Flat
232079W | Farm | Model 3307 Centurion-W Bin | 07 | 10000 | 4550 | 20600 | 559 | 33 | 10.01 | 25.8 | 7.87 | 34.7 | 10.57 | 28.3451 | Wide | Flat
232079WL | Farm | Model 3307 Centurion-W Bin for Sealform | 07 | 9800 | 4444 | 20600 | 559 | 33 | 10.01 | 25.8 | 7.87 | 34.7 | 10.57 | 28.3451 | Wide | Flat
232080W | Farm | Model 3308 Centurion-W Bin | 08 | 11000 | 5000 | 23220 | 630 | 33 | 10.01 | 29.5 | 8.99 | 38.3 | 11.69 | 28.3451 | Wide | Flat
232081W | Farm | Model 3309 Centurion-W Bin | 09 | 12600 | 5700 | 25840 | 701 | 33 | 10.01 | 33.2 | 10.11 | 42 | 12.8 | 28.2564 | Wide | Flat
232082W | Farm | Model 3310 Centurion-W Bin | 10 | 13700 | 6250 | 28450 | 772 | 33 | 10.01 | 36.8 | 11.23 | 45.5 | 13.87 | 27.8104 | Wide | Flat
232083W | Farm | Model 3311 Centurion-W Bin | 11 | 15700 | 7100 | 31070 | 843 | 33 | 10.01 | 40.5 | 12.34 | 49.2 | 14.98 | 27.8104 | Wide | Flat
232084W | Farm | Model 3312 Centurion-W Bin | 12 | 17400 | 7900 | 33690 | 914 | 33 | 10.01 | 44.2 | 13.46 | 52.8 | 16.1 | 27.8104 | Wide | Flat
232097W | Farm | Model 3605 Centurion-W Bin | 05 | 8700 | 3950 | 18510 | 502 | 36 | 10.91 | 18.5 | 5.64 | 28.2 | 8.6 | 28.4852 | Wide | Flat
232098W | Farm | Model 3606 Centurion-W Bin | 06 | 9800 | 4450 | 21630 | 587 | 36 | 10.91 | 22.2 | 6.76 | 31.9 | 9.71 | 28.404 | Wide | Flat
232099W | Farm | Model 3607 Centurion-W Bin | 07 | 11100 | 5050 | 24750 | 671 | 36 | 10.91 | 25.8 | 7.87 | 35.5 | 10.83 | 28.4852 | Wide | Flat
232100W | Farm | Model 3608 Centurion-W Bin | 08 | 12400 | 5600 | 27860 | 756 | 36 | 10.91 | 29.5 | 8.99 | 39.2 | 11.95 | 28.4852 | Wide | Flat
232101W | Farm | Model 3609 Centurion-W Bin | 09 | 14000 | 6350 | 30980 | 840 | 36 | 10.91 | 33.2 | 10.11 | 42.9 | 13.07 | 28.4852 | Wide | Flat
232102W | Farm | Model 3610 Centurion-W Bin | 10 | 15700 | 7150 | 34100 | 925 | 36 | 10.91 | 36.8 | 11.23 | 46.4 | 14.13 | 27.9961 | Wide | Flat
232103W | Farm | Model 3611 Centurion-W Bin | 11 | 17400 | 7880 | 37210 | 1009 | 36 | 10.91 | 40.5 | 12.34 | 50 | 15.25 | 28.0779 | Wide | Flat
232104W | Farm | Model 3612 Centurion-W Bin | 12 | 19300 | 8750 | 40330 | 1094 | 36 | 10.91 | 44.2 | 13.46 | 53.7 | 16.36 | 27.9961 | Wide | Flat
232117W | Farm | Model 4205 Centurion-W Bin | 05 | 11700 | 5300 | 25830 | 701 | 42 | 12.73 | 18.5 | 5.64 | 29.9 | 9.12 | 28.6672 | Wide | Flat
232118W | Farm | Model 4206 Centurion-W Bin | 06 | 13300 | 6000 | 30070 | 816 | 42 | 12.73 | 22.2 | 6.76 | 33.6 | 10.24 | 28.6672 | Wide | Flat
232119W | Farm | Model 4207 Centurion-W Bin | 07 | 14800 | 6700 | 34320 | 931 | 42 | 12.73 | 25.8 | 7.87 | 37.3 | 11.36 | 28.7364 | Wide | Flat
232120W | Farm | Model 4208 Centurion-W Bin | 08 | 16600 | 7550 | 38560 | 1046 | 42 | 12.73 | 29.5 | 8.99 | 40.9 | 12.47 | 28.6672 | Wide | Flat
232121W | Farm | Model 4209 Centurion-W Bin | 09 | 18400 | 8350 | 42800 | 1161 | 42 | 12.73 | 33.2 | 10.11 | 44.6 | 13.59 | 28.6672 | Wide | Flat
232122W | Farm | Model 4210 Centurion-W Bin | 10 | 21000 | 9550 | 47040 | 1276 | 42 | 12.73 | 36.8 | 11.23 | 48.1 | 14.65 | 28.2497 | Wide | Flat
232123W | Farm | Model 4211 Centurion-W Bin | 11 | 23500 | 10650 | 51290 | 1391 | 42 | 12.73 | 40.5 | 12.34 | 51.7 | 15.77 | 28.3195 | Wide | Flat
232124W | Farm | Model 4212 Centurion-W Bin | 12 | 25800 | 11700 | 55530 | 1506 | 42 | 12.73 | 44.2 | 13.46 | 55.4 | 16.89 | 28.3195 | Wide | Flat
232137W | Farm | Model 4805 Centurion-W Bin | 05 | 14100 | 6400 | 34570 | 938 | 48 | 14.55 | 18.5 | 5.64 | 31.7 | 9.65 | 28.8637 | Wide | Flat
232138W | Farm | Model 4806 Centurion-W Bin | 06 | 16000 | 7250 | 40110 | 1088 | 48 | 14.55 | 22.2 | 6.76 | 35.3 | 10.76 | 28.8032 | Wide | Flat
232139W | Farm | Model 4807 Centurion-W Bin | 07 | 17900 | 8150 | 45650 | 1238 | 48 | 14.55 | 25.8 | 7.87 | 39 | 11.88 | 28.8637 | Wide | Flat
232140W | Farm | Model 4808 Centurion-W Bin | 08 | 20400 | 9250 | 51190 | 1389 | 48 | 14.55 | 29.5 | 8.99 | 42.7 | 13 | 28.8637 | Wide | Flat
232141W | Farm | Model 4809 Centurion-W Bin | 09 | 23100 | 10450 | 56730 | 1539 | 48 | 14.55 | 33.2 | 10.11 | 46.3 | 14.12 | 28.8637 | Wide | Flat
232142W | Farm | Model 4810 Centurion-W Bin | 10 | 25700 | 11650 | 62270 | 1689 | 48 | 14.55 | 36.8 | 11.23 | 49.8 | 15.18 | 28.5 | Wide | Flat
232143W | Farm | Model 4811 Centurion-W Bin | 11 | 28700 | 13050 | 67810 | 1839 | 48 | 14.55 | 40.5 | 12.34 | 53.5 | 16.3 | 28.5608 | Wide | Flat
232144W | Farm | Model 4812 Centurion-W Bin | 12 | 31800 | 14450 | 73360 | 1990 | 48 | 14.55 | 44.2 | 13.46 | 57.1 | 17.41 | 28.5 | Wide | Flat
195701 | Farm | Model 1504 Wide Corr Farm Bin | 04 | 2400 | 1100 | 2390 | 65 | 15 | 4.55 | 14.8 | 4.52 | 18.9 | 5.76 | 28.5928 | Wide | Flat
195701L | Farm | Model 1504 Wide Corr Farm Bin for Sealform | 04 | 2300 | 1043 | 2390 | 65 | 15 | 4.55 | 14.8 | 4.52 | 18.9 | 5.76 | 28.5928 | Wide | Flat
195702 | Farm | Model 1505 Wide Corr Farm Bin | 05 | 2900 | 1350 | 2930 | 79 | 15 | 4.55 | 18.5 | 5.64 | 22.6 | 6.88 | 28.5928 | Wide | Flat
195702L | Farm | Model 1505 Wide Corr Farm Bin for Sealform | 05 | 2800 | 1270 | 2930 | 79 | 15 | 4.55 | 18.5 | 5.64 | 22.6 | 6.88 | 28.5928 | Wide | Flat
195703 | Farm | Model 1506 Wide Corr Farm Bin | 06 | 3500 | 1600 | 3470 | 94 | 15 | 4.55 | 22.2 | 6.76 | 26.2 | 7.99 | 28.3983 | Wide | Flat
195703L | Farm | Model 1506 Wide Corr Farm Bin for Sealform | 06 | 3400 | 1542 | 3470 | 94 | 15 | 4.55 | 22.2 | 6.76 | 26.2 | 7.99 | 28.3983 | Wide | Flat
195704 | Farm | Model 1507 Wide Corr Farm Bin | 07 | 4200 | 1900 | 4010 | 109 | 15 | 4.55 | 25.8 | 7.87 | 29.9 | 9.11 | 28.5928 | Wide | Flat
195704L | Farm | Model 1507 Wide Corr Farm Bin for Sealform | 07 | 4100 | 1859 | 4010 | 109 | 15 | 4.55 | 25.8 | 7.87 | 29.9 | 9.11 | 28.5928 | Wide | Flat
195706 | Farm | Model 1804 Wide Corr Farm Bin | 04 | 2800 | 1300 | 3500 | 95 | 18 | 5.46 | 14.8 | 4.52 | 19.8 | 6.02 | 28.7866 | Wide | Flat
195706L | Farm | Model 1804 Wide Corr Farm Bin for Sealform | 04 | 2700 | 1224 | 3500 | 95 | 18 | 5.46 | 14.8 | 4.52 | 19.8 | 6.02 | 28.7866 | Wide | Flat
195707 | Farm | Model 1805 Wide Corr Farm Bin | 05 | 3500 | 1600 | 4280 | 116 | 18 | 5.46 | 18.5 | 5.64 | 23.4 | 7.14 | 28.7866 | Wide | Flat
195707L | Farm | Model 1805 Wide Corr Farm Bin for Sealform | 05 | 3400 | 1587 | 4280 | 116 | 18 | 5.46 | 18.5 | 5.64 | 23.4 | 7.14 | 28.7866 | Wide | Flat
195708 | Farm | Model 1806 Wide Corr Farm Bin | 06 | 4400 | 2000 | 5060 | 137 | 18 | 5.46 | 22.2 | 6.76 | 27.1 | 8.26 | 28.7866 | Wide | Flat
195708L | Farm | Model 1806 Wide Corr Farm Bin for Sealform | 06 | 4300 | 1995 | 5060 | 137 | 18 | 5.46 | 22.2 | 6.76 | 27.1 | 8.26 | 28.7866 | Wide | Flat
195709 | Farm | Model 1807 Wide Corr Farm Bin | 07 | 5200 | 2400 | 5840 | 158 | 18 | 5.46 | 25.8 | 7.87 | 30.8 | 9.37 | 28.7866 | Wide | Flat
195709L | Farm | Model 1807 Wide Corr Farm Bin for Sealform | 07 | 5100 | 2313 | 5840 | 158 | 18 | 5.46 | 25.8 | 7.87 | 30.8 | 9.37 | 28.7866 | Wide | Flat
195714 | Farm | Model 2104 Wide Corr Farm Bin | 04 | 3600 | 1650 | 4840 | 131 | 21 | 6.37 | 14.8 | 4.52 | 20.6 | 6.28 | 28.9246 | Wide | Flat
195714L | Farm | Model 2104 Wide Corr Farm Bin for Sealform | 04 | 3500 | 1587 | 4840 | 131 | 21 | 6.37 | 14.8 | 4.52 | 20.6 | 6.28 | 28.9246 | Wide | Flat
195715 | Farm | Model 2105 Wide Corr Farm Bin | 05 | 4400 | 2000 | 5900 | 160 | 21 | 6.37 | 18.5 | 5.64 | 24.3 | 7.4 | 28.9246 | Wide | Flat
195715L | Farm | Model 2105 Wide Corr Farm Bin for Sealform | 05 | 4200 | 1905 | 5900 | 160 | 21 | 6.37 | 18.5 | 5.64 | 24.3 | 7.4 | 28.9246 | Wide | Flat
195716 | Farm | Model 2106 Wide Corr Farm Bin | 06 | 5400 | 2450 | 6960 | 189 | 21 | 6.37 | 22.2 | 6.76 | 28 | 8.52 | 28.9246 | Wide | Flat
195716L | Farm | Model 2106 Wide Corr Farm Bin for Sealform | 06 | 5200 | 2358 | 6960 | 189 | 21 | 6.37 | 22.2 | 6.76 | 28 | 8.52 | 28.9246 | Wide | Flat
195717 | Farm | Model 2107 Wide Corr Farm Bin | 07 | 6400 | 2900 | 8030 | 218 | 21 | 6.37 | 25.8 | 7.87 | 31.6 | 9.64 | 29.0622 | Wide | Flat
195717L | Farm | Model 2107 Wide Corr Farm Bin for Sealform | 07 | 6300 | 2857 | 8030 | 218 | 21 | 6.37 | 25.8 | 7.87 | 31.6 | 9.64 | 29.0622 | Wide | Flat
195718 | Farm | Model 2108 Wide Corr Farm Bin | 08 | 7600 | 3450 | 9090 | 246 | 21 | 6.37 | 29.5 | 8.99 | 35.3 | 10.75 | 28.9246 | Wide | Flat
195718L | Farm | Model 2108 Wide Corr Farm Bin for Sealform | 08 | 7500 | 3401 | 9090 | 246 | 21 | 6.37 | 29.5 | 8.99 | 35.3 | 10.75 | 28.9246 | Wide | Flat
195723 | Farm | Model 2404 Wide Corr Farm Bin | 04 | 4100 | 1850 | 6430 | 174 | 24 | 7.28 | 14.8 | 4.52 | 21.5 | 6.55 | 29.1481 | Wide | Flat
195723L | Farm | Model 2404 Wide Corr Farm Bin for Sealform | 04 | 4000 | 1814 | 6430 | 174 | 24 | 7.28 | 14.8 | 4.52 | 21.5 | 6.55 | 29.1481 | Wide | Flat
195724 | Farm | Model 2405 Wide Corr Farm Bin | 05 | 5000 | 2300 | 7810 | 212 | 24 | 7.28 | 18.5 | 5.64 | 25.1 | 7.66 | 29.0279 | Wide | Flat
195724L | Farm | Model 2405 Wide Corr Farm Bin for Sealform | 05 | 4900 | 2222 | 7810 | 212 | 24 | 7.28 | 18.5 | 5.64 | 25.1 | 7.66 | 29.0279 | Wide | Flat
195725 | Farm | Model 2406 Wide Corr Farm Bin | 06 | 6200 | 2800 | 9200 | 250 | 24 | 7.28 | 22.2 | 6.76 | 28.8 | 8.78 | 29.0279 | Wide | Flat
195725L | Farm | Model 2406 Wide Corr Farm Bin for Sealform | 06 | 6000 | 2721 | 9200 | 250 | 24 | 7.28 | 22.2 | 6.76 | 28.8 | 8.78 | 29.0279 | Wide | Flat
195726 | Farm | Model 2407 Wide Corr Farm Bin | 07 | 7500 | 3400 | 10590 | 250 | 24 | 7.28 | 25.8 | 7.87 | 32.5 | 9.9 | 29.1481 | Wide | Flat
195726L | Farm | Model 2407 Wide Corr Farm Bin for Sealform | 07 | 7400 | 3356 | 10590 | 287 | 24 | 7.28 | 25.8 | 7.87 | 32.5 | 9.9 | 29.1481 | Wide | Flat
195727 | Farm | Model 2408 Wide Corr Farm Bin | 08 | 8900 | 4050 | 11970 | 325 | 24 | 7.28 | 29.5 | 8.99 | 36.1 | 11.02 | 29.1481 | Wide | Flat
195727L | Farm | Model 2408 Wide Corr Farm Bin for Sealform | 08 | 8800 | 3991 | 11970 | 325 | 24 | 7.28 | 29.5 | 8.99 | 36.1 | 11.02 | 29.1481 | Wide | Flat
195732 | Farm | Model 2704 Wide Corr Farm Bin | 04 | 5100 | 2350 | 8270 | 224 | 27 | 8.19 | 14.8 | 4.52 | 22.3 | 6.81 | 29.2147 | Wide | Flat
195732L | Farm | Model 2704 Wide Corr Farm Bin for Sealform | 04 | 5000 | 2268 | 8270 | 224 | 27 | 8.19 | 14.8 | 4.52 | 22.3 | 6.81 | 29.2147 | Wide | Flat
195733 | Farm | Model 2705 Wide Corr Farm Bin | 05 | 6100 | 2800 | 10020 | 272 | 27 | 8.19 | 18.5 | 5.64 | 26 | 7.92 | 29.108 | Wide | Flat
195733L | Farm | Model 2705 Wide Corr Farm Bin for Sealform | 05 | 6000 | 2721 | 10020 | 272 | 27 | 8.19 | 18.5 | 5.64 | 26 | 7.92 | 29.108 | Wide | Flat
195734 | Farm | Model 2706 Wide Corr Farm Bin | 06 | 7400 | 3350 | 11780 | 319 | 27 | 8.19 | 22.2 | 6.76 | 29.7 | 9.04 | 29.108 | Wide | Flat
195734L | Farm | Model 2706 Wide Corr Farm Bin for Sealform | 06 | 7300 | 3311 | 11780 | 319 | 27 | 8.19 | 22.2 | 6.76 | 29.7 | 9.04 | 29.108 | Wide | Flat
195735 | Farm | Model 2707 Wide Corr Farm Bin | 07 | 9000 | 4050 | 13530 | 367 | 27 | 8.19 | 25.8 | 7.87 | 33.3 | 10.16 | 29.2147 | Wide | Flat
195735L | Farm | Model 2707 Wide Corr Farm Bin for Sealform | 07 | 8800 | 3991 | 13530 | 367 | 27 | 8.19 | 25.8 | 7.87 | 33.3 | 10.16 | 29.2147 | Wide | Flat
195736 | Farm | Model 2708 Wide Corr Farm Bin | 08 | 10500 | 4800 | 15280 | 415 | 27 | 8.19 | 29.5 | 8.99 | 37 | 11.28 | 29.2147 | Wide | Flat
195736L | Farm | Model 2708 Wide Corr Farm Bin for Sealform | 08 | 10400 | 4717 | 15280 | 415 | 27 | 8.19 | 29.5 | 8.99 | 37 | 11.28 | 29.2147 | Wide | Flat
195737 | Farm | Model 2709 Wide Corr Farm Bin | 09 | 12300 | 5600 | 17040 | 462 | 27 | 8.19 | 33.2 | 10.11 | 40.7 | 12.4 | 29.2147 | Wide | Flat
195737L | Farm | Model 2709 Wide Corr Farm Bin for Sealform | 09 | 12200 | 5533 | 17040 | 462 | 27 | 8.19 | 33.2 | 10.11 | 40.7 | 12.4 | 29.2147 | Wide | Flat
195740 | Farm | Model 3004 Wide Corr Farm Bin | 04 | 6100 | 2750 | 10370 | 281 | 30 | 9.1 | 14.8 | 4.52 | 23.2 | 7.07 | 29.268 | Wide | Flat
195740L | Farm | Model 3004 Wide Corr Farm Bin for Sealform | 04 | 5900 | 2676 | 10370 | 281 | 30 | 9.1 | 14.8 | 4.52 | 23.2 | 7.07 | 29.268 | Wide | Flat
195741 | Farm | Model 3005 Wide Corr Farm Bin | 05 | 7800 | 3400 | 12530 | 340 | 30 | 9.1 | 18.5 | 5.64 | 26.9 | 8.19 | 29.268 | Wide | Flat
195741L | Farm | Model 3005 Wide Corr Farm Bin for Sealform | 05 | 7300 | 3311 | 12530 | 340 | 30 | 9.1 | 18.5 | 5.64 | 26.9 | 8.19 | 29.268 | Wide | Flat
195742 | Farm | Model 3006 Wide Corr Farm Bin | 06 | 8900 | 4050 | 14700 | 399 | 30 | 9.1 | 22.2 | 6.76 | 30.5 | 9.31 | 29.268 | Wide | Flat
195742L | Farm | Model 3006 Wide Corr Farm Bin for Sealform | 06 | 8800 | 3991 | 14700 | 399 | 30 | 9.1 | 22.2 | 6.76 | 30.5 | 9.31 | 29.268 | Wide | Flat
195743 | Farm | Model 3007 Wide Corr Farm Bin | 07 | 10700 | 4850 | 16860 | 457 | 30 | 9.1 | 25.8 | 7.87 | 34.2 | 10.42 | 29.268 | Wide | Flat
195743L | Farm | Model 3007 Wide Corr Farm Bin for Sealform | 07 | 10500 | 4762 | 16860 | 457 | 30 | 9.1 | 25.8 | 7.87 | 34.2 | 10.42 | 29.268 | Wide | Flat
195744 | Farm | Model 3008 Wide Corr Farm Bin | 08 | 12600 | 5700 | 19030 | 516 | 30 | 9.1 | 29.5 | 8.99 | 37.9 | 11.54 | 29.268 | Wide | Flat
195744L | Farm | Model 3008 Wide Corr Farm Bin for Sealform | 08 | 12400 | 5624 | 19030 | 516 | 30 | 9.1 | 29.5 | 8.99 | 37.9 | 11.54 | 29.268 | Wide | Flat
195745 | Farm | Model 3009 Wide Corr Farm Bin | 09 | 14800 | 6700 | 21190 | 575 | 30 | 9.1 | 33.2 | 10.11 | 41.5 | 12.66 | 29.268 | Wide | Flat
195745L | Farm | Model 3009 Wide Corr Farm Bin for Sealform | 09 | 14600 | 7574 | 21190 | 575 | 30 | 9.1 | 33.2 | 10.11 | 41.5 | 12.66 | 29.268 | Wide | Flat
195748 | Farm | Model 3304 Wide Corr Farm Bin | 04 | 7200 | 3250 | 12740 | 346 | 33 | 10.01 | 14.8 | 4.52 | 23.7 | 7.22 | 28.3451 | Wide | Flat
195748L | Farm | Model 3304 Wide Corr Farm Bin for Sealform | 04 | 7100 | 3144 | 12740 | 346 | 33 | 10.01 | 14.8 | 4.52 | 23.7 | 7.22 | 28.3451 | Wide | Flat
195749 | Farm | Model 3305 Wide Corr Farm Bin | 05 | 8700 | 3950 | 15360 | 417 | 33 | 10.01 | 18.5 | 5.64 | 27.3 | 8.33 | 28.2564 | Wide | Flat
195749L | Farm | Model 3305 Wide Corr Farm Bin for Sealform | 05 | 8500 | 3855 | 15360 | 417 | 33 | 10.01 | 18.5 | 5.64 | 27.3 | 8.33 | 28.2564 | Wide | Flat
195750 | Farm | Model 3306 Wide Corr Farm Bin | 06 | 10300 | 4700 | 17980 | 488 | 33 | 10.01 | 22.2 | 6.76 | 31 | 9.45 | 28.2564 | Wide | Flat
195750L | Farm | Model 3306 Wide Corr Farm Bin for Sealform | 06 | 10100 | 4671 | 17980 | 488 | 33 | 10.01 | 22.2 | 6.76 | 31 | 9.45 | 28.2564 | Wide | Flat
195751 | Farm | Model 3307 Wide Corr Farm Bin | 07 | 12200 | 5550 | 20600 | 559 | 33 | 10.01 | 25.8 | 7.87 | 34.7 | 10.57 | 28.3451 | Wide | Flat
195751L | Farm | Model 3307 Wide Corr Farm Bin for Sealform | 07 | 12000 | 5442 | 20600 | 559 | 33 | 10.01 | 25.8 | 7.87 | 34.7 | 10.57 | 28.3451 | Wide | Flat
195752 | Farm | Model 3308 Wide Corr Farm Bin | 08 | 14400 | 6500 | 23220 | 630 | 33 | 10.01 | 29.5 | 8.99 | 38.3 | 11.69 | 28.3451 | Wide | Flat
195752L | Farm | Model 3308 Wide Corr Farm Bin for Sealform | 08 | 14200 | 6440 | 23220 | 630 | 33 | 10.01 | 29.5 | 8.99 | 38.3 | 11.69 | 28.3451 | Wide | Flat
195753 | Farm | Model 3309 Wide Corr Farm Bin | 09 | 16700 | 7600 | 25840 | 701 | 33 | 10.01 | 33.2 | 10.11 | 42 | 12.8 | 28.2564 | Wide | Flat
195753L | Farm | Model 3309 Wide Corr Farm Bin for Sealform | 09 | 16600 | 7528 | 25840 | 701 | 33 | 10.01 | 33.2 | 10.11 | 42 | 12.8 | 28.2564 | Wide | Flat
195756 | Farm | Model 3604 Wide Corr Farm Bin | 04 | 8000 | 3650 | 15390 | 418 | 36 | 10.91 | 14.8 | 4.52 | 24.5 | 7.48 | 28.4852 | Wide | Flat
195756L | Farm | Model 3604 Wide Corr Farm Bin for Sealform | 04 | 7900 | 3531 | 15390 | 418 | 36 | 10.91 | 14.8 | 4.52 | 24.5 | 7.48 | 28.4852 | Wide | Flat
195757 | Farm | Model 3605 Wide Corr Farm Bin | 05 | 9700 | 4400 | 18510 | 502 | 36 | 10.91 | 18.5 | 5.64 | 28.2 | 8.6 | 28.4852 | Wide | Flat
195757L | Farm | Model 3605 Wide Corr Farm Bin for Sealform | 05 | 9500 | 4308 | 18510 | 502 | 36 | 10.91 | 18.5 | 5.64 | 28.2 | 8.6 | 28.4852 | Wide | Flat
195758 | Farm | Model 3606 Wide Corr Farm Bin | 06 | 11500 | 5200 | 21630 | 587 | 36 | 10.91 | 22.2 | 6.76 | 31.9 | 9.71 | 28.404 | Wide | Flat
195758L | Farm | Model 3606 Wide Corr Farm Bin for Sealform | 06 | 11300 | 5125 | 21630 | 587 | 36 | 10.91 | 22.2 | 6.76 | 31.9 | 9.71 | 28.404 | Wide | Flat
195759 | Farm | Model 3607 Wide Corr Farm Bin | 07 | 13600 | 6150 | 24750 | 671 | 36 | 10.91 | 25.8 | 7.87 | 35.5 | 10.83 | 28.4852 | Wide | Flat
195759L | Farm | Model 3607 Wide Corr Farm Bin for Sealform | 07 | 13400 | 6077 | 24750 | 671 | 36 | 10.91 | 25.8 | 7.87 | 35.5 | 10.83 | 28.4852 | Wide | Flat
195760 | Farm | Model 3608 Wide Corr Farm Bin | 08 | 15900 | 7200 | 27860 | 756 | 36 | 10.91 | 29.5 | 8.99 | 39.2 | 11.95 | 28.4852 | Wide | Flat
195760L | Farm | Model 3608 Wide Corr Farm Bin for Sealform | 08 | 15700 | 7120 | 27860 | 756 | 36 | 10.91 | 29.5 | 8.99 | 39.2 | 11.95 | 28.4852 | Wide | Flat
195761 | Farm | Model 3609 Wide Corr Farm Bin | 09 | 18500 | 8400 | 30980 | 840 | 36 | 10.91 | 33.2 | 10.11 | 42.9 | 13.07 | 28.4852 | Wide | Flat
195761L | Farm | Model 3609 Wide Corr Farm Bin for Sealform | 09 | 18300 | 8299 | 30980 | 840 | 36 | 10.91 | 33.2 | 10.11 | 42.9 | 13.07 | 28.4852 | Wide | Flat
195763 | Farm | Model 4209 Wide Corr Farm Bin | 09 | 23300 | 10550 | 42800 | 1161 | 42 | 12.73 | 33.2 | 10.11 | 44.6 | 13.59 | 28.6672 | Wide | Flat
195763L | Farm | Model 4209 Wide Corr Farm Bin for Sealform | 09 | 23000 | 10431 | 42800 | 1161 | 42 | 12.73 | 33.2 | 10.11 | 44.6 | 13.59 | 28.6672 | Wide | Flat
195764 | Farm | Model 4204 Wide Corr Farm Bin | 04 | 10100 | 4550 | 21590 | 586 | 42 | 12.73 | 14.8 | 4.52 | 26.3 | 8 | 28.6672 | Wide | Flat
195764L | Farm | Model 4204 Wide Corr Farm Bin for Sealform | 04 | 9900 | 4426 | 21590 | 586 | 42 | 12.73 | 14.8 | 4.52 | 26.3 | 8 | 28.6672 | Wide | Flat
195765 | Farm | Model 4205 Wide Corr Farm Bin | 05 | 12100 | 5500 | 25830 | 701 | 42 | 12.73 | 18.5 | 5.64 | 29.9 | 9.12 | 28.6672 | Wide | Flat
195765L | Farm | Model 4205 Wide Corr Farm Bin for Sealform | 05 | 11800 | 5351 | 25830 | 701 | 42 | 12.73 | 18.5 | 5.64 | 29.9 | 9.12 | 28.6672 | Wide | Flat
195766 | Farm | Model 4206 Wide Corr Farm Bin | 06 | 14500 | 6600 | 30070 | 816 | 42 | 12.73 | 22.2 | 6.76 | 33.6 | 10.24 | 28.6672 | Wide | Flat
195766L | Farm | Model 4206 Wide Corr Farm Bin for Sealform | 06 | 14200 | 6440 | 30070 | 816 | 42 | 12.73 | 22.2 | 6.76 | 33.6 | 10.24 | 28.6672 | Wide | Flat
195767 | Farm | Model 4207 Wide Corr Farm Bin | 07 | 17000 | 7700 | 34320 | 931 | 42 | 12.73 | 25.8 | 7.87 | 37.3 | 11.36 | 28.7364 | Wide | Flat
195767L | Farm | Model 4207 Wide Corr Farm Bin for Sealform | 07 | 16700 | 7574 | 34320 | 931 | 42 | 12.73 | 25.8 | 7.87 | 37.3 | 11.36 | 28.7364 | Wide | Flat
195768 | Farm | Model 4208 Wide Corr Farm Bin | 08 | 19700 | 8950 | 38560 | 1046 | 42 | 12.73 | 29.5 | 8.99 | 40.9 | 12.47 | 28.6672 | Wide | Flat
195768L | Farm | Model 4208 Wide Corr Farm Bin for Sealform | 08 | 19400 | 8798 | 38560 | 1046 | 42 | 12.73 | 29.5 | 8.99 | 40.9 | 12.47 | 28.6672 | Wide | Flat
195769 | Farm | Model 4804 Wide Corr Farm Bin | 04 | 12000 | 5450 | 29020 | 787 | 48 | 14.55 | 14.8 | 4.52 | 28 | 8.53 | 28.8637 | Wide | Flat
195769L | Farm | Model 4804 Wide Corr Farm Bin for SealForm | 04 | 11642 | 5281 | 29020 | 787 | 48 | 14.55 | 14.8 | 4.52 | 28 | 8.53 | 28.8637 | Wide | Flat
195770 | Farm | Model 4805 Wide Corr Farm Bin | 05 | 14300 | 6500 | 34570 | 938 | 48 | 14.55 | 18.5 | 5.64 | 31.7 | 9.65 | 28.8637 | Wide | Flat
195770L | Farm | Model 4805 Wide Corr Farm Bin for SealForm | 05 | 13932 | 6319 | 34570 | 938 | 48 | 14.55 | 18.5 | 5.64 | 31.7 | 9.65 | 28.8637 | Wide | Flat
195771 | Farm | Model 4806 Wide Corr Farm Bin | 06 | 17100 | 7750 | 40110 | 1088 | 48 | 14.55 | 22.2 | 6.76 | 35.3 | 10.76 | 28.8032 | Wide | Flat
195771L | Farm | Model 4806 Wide Corr Farm Bin for SealForm | 06 | 16733 | 7590 | 40110 | 1088 | 48 | 14.55 | 22.2 | 6.76 | 35.3 | 10.77 | 28.8637 | Wide | Flat
195772 | Farm | Model 4807 Wide Corr Farm Bin | 07 | 20200 | 9150 | 45650 | 1238 | 48 | 14.55 | 25.8 | 7.87 | 39 | 11.88 | 28.8637 | Wide | Flat
195772L | Farm | Model 4807 Wide Corr Farm Bin for SealForm | 07 | 19847 | 9002 | 45650 | 1238 | 48 | 14.55 | 25.8 | 7.87 | 39 | 11.88 | 28.8637 | Wide | Flat
195773 | Farm | Model 4808 Wide Corr Farm Bin | 08 | 23600 | 10700 | 51190 | 1388 | 48 | 14.55 | 29.5 | 8.99 | 42.7 | 13 | 28.8637 | Wide | Flat
195773L | Farm | Model 4808 Wide Corr Farm Bin for SealForm | 08 | 23273 | 10556 | 51190 | 1388 | 48 | 14.55 | 29.5 | 8.99 | 42.7 | 13 | 28.8637 | Wide | Flat
195774 | Farm | Model 4809 Wide Corr Farm Bin | 09 | 27700 | 12550 | 56730 | 1539 | 48 | 14.55 | 33.2 | 10.11 | 46.3 | 14.12 | 28.8637 | Wide | Flat
195774L | Farm | Model 4809 Wide Corr Farm Bin for SealForm | 09 | 27302 | 12384 | 56730 | 1539 | 48 | 14.55 | 33.2 | 10.11 | 46.3 | 14.12 | 28.8637 | Wide | Flat

## BROCK
Diameter (ft) | Rings | Bin Model | Bushels | U.S. Tons Corn | Metric Tons Corn | U.S. Tons Wheat | Metric Tons Wheat | Low Floor | High Floor | Eave Height (ft, inches) | Eave Height (m) | Fill Height (ft, inches) | Fill Height (m) | Diameter (m) | Roof Angle (degrees) | Corrugation | Bottom
15 | 3 | 74-01511 | 1841 | 48.6 | 44.1 | 51.9 | 47.1 | 1671 | 1613 | 11'2" | 3.4 | 15'0" | 4.57 | 4.572 | 27.1039 | Wide | Flat
15 | 4 | 74-01515 | 2385 | 63 | 57.2 | 67.2 | 61 | 2216 | 2158 | 14'10" | 4.52 | 18'8" | 5.7 | 4.572 | 27.3021 | Wide | Flat
15 | 5 | 74-01518 | 2930 | 77.4 | 70.2 | 82.6 | 74.9 | 2760 | 2702 | 18'6" | 5.63 | 22'5" | 6.83 | 4.572 | 27.6965 | Wide | Flat
15 | 6 | 74-01522 | 3474 | 91.8 | 83.3 | 97.9 | 88.8 | 3305 | 3247 | 22'2" | 6.75 | 26'0" | 7.92 | 4.572 | 27.1039 | Wide | Flat
15 | 7 | 74-01526 | 4019 | 106.2 | 96.3 | 113.2 | 102.7 | 3849 | 3791 | 25'10" | 7.87 | 29'8" | 9.05 | 4.572 | 27.3021 | Wide | Flat
15 | 8 | 74-01529 | 4563 | 120.5 | 109.4 | 128.6 | 116.6 | 4394 | 4336 | 29'6" | 8.99 | 33'5" | 10.18 | 4.572 | 27.4997 | Wide | Flat
18 | 3 | 74-01811 | 2709 | 71.6 | 64.9 | 76.3 | 69.2 | 2464 | 2381 | 11'2" | 3.4 | 15'11" | 4.85 | 5.4864 | 27.86 | Wide | Flat
18 | 4 | 74-01815 | 3493 | 92.3 | 83.7 | 98.4 | 89.3 | 3249 | 3165 | 14'10" | 4.52 | 19'6" | 5.94 | 5.4864 | 27.3681 | Wide | Flat
18 | 5 | 74-01818 | 4278 | 113 | 102.5 | 120.5 | 109.3 | 4033 | 3950 | 18'6" | 5.63 | 23'2" | 7.07 | 5.4864 | 27.6965 | Wide | Flat
18 | 6 | 74-01822 | 5062 | 133.7 | 121.3 | 142.6 | 129.4 | 4818 | 4734 | 22'2" | 6.75 | 26'11" | 8.2 | 5.4864 | 27.86 | Wide | Flat
18 | 7 | 74-01826 | 5847 | 154.4 | 140.1 | 164.7 | 149.4 | 5602 | 5519 | 25'10" | 7.87 | 30'6" | 9.3 | 5.4864 | 27.5325 | Wide | Flat
18 | 8 | 74-01829 | 6631 | 175.2 | 158.9 | 186.8 | 169.5 | 6387 | 6303 | 29'6" | 8.99 | 34'2" | 10.42 | 5.4864 | 27.5325 | Wide | Flat
18 | 9 | 74-01833 | 7416 | 195.9 | 177.7 | 208.9 | 189.6 | 7171 | 7087 | 33'2" | 10.11 | 37'11" | 11.55 | 5.4864 | 27.6965 | Wide | Flat
21 | 3 | 74-02111 | 3765 | 99.5 | 90.2 | 106.1 | 96.2 | 3432 | 3318 | 11'2" | 3.4 | 16'8" | 5.09 | 6.4008 | 27.8367 | Wide | Flat
21 | 4 | 74-02115 | 4833 | 127.7 | 115.8 | 136.2 | 123.5 | 4500 | 4387 | 14'10" | 4.52 | 20'5" | 6.22 | 6.4008 | 27.9765 | Wide | Flat
21 | 5 | 74-02118 | 5901 | 155.9 | 141.4 | 166.3 | 150.8 | 5568 | 5455 | 18'6" | 5.63 | 24'1" | 7.35 | 6.4008 | 28.255 | Wide | Flat
21 | 6 | 74-02122 | 6970 | 184.1 | 167 | 196.4 | 178.2 | 6637 | 6523 | 22'2" | 6.75 | 27'8" | 8.44 | 6.4008 | 27.8367 | Wide | Flat
21 | 7 | 74-02126 | 8038 | 212.3 | 192.6 | 226.5 | 205.5 | 7705 | 7591 | 25'10" | 7.87 | 31'5" | 9.57 | 6.4008 | 27.9765 | Wide | Flat
21 | 8 | 74-02129 | 9106 | 240.5 | 218.2 | 256.6 | 232.8 | 8773 | 8659 | 29'6" | 8.99 | 35'1" | 10.7 | 6.4008 | 28.116 | Wide | Flat
21 | 9 | 74-02133 | 10174 | 268.7 | 243.8 | 286.7 | 260.1 | 9841 | 9727 | 33'2" | 10.11 | 38'8" | 11.8 | 6.4008 | 27.8367 | Wide | Flat
24 | 3 | 74-02411 | 5020 | 132.6 | 120.3 | 141.4 | 128.3 | 4585 | 4436 | 11'2" | 3.4 | 17'7" | 5.36 | 7.3152 | 28.1855 | Wide | Flat
24 | 4 | 74-02415 | 6415 | 169.5 | 153.7 | 180.8 | 164 | 5980 | 5831 | 14'10" | 4.52 | 21'4" | 6.49 | 7.3152 | 28.3071 | Wide | Flat
24 | 5 | 74-02418 | 7811 | 206.3 | 187.2 | 220.1 | 199.6 | 7376 | 7227 | 18'6" | 5.63 | 24'11" | 7.59 | 7.3152 | 28.1855 | Wide | Flat
24 | 6 | 74-02422 | 9206 | 243.2 | 220.6 | 259.4 | 235.3 | 8771 | 8622 | 22'2" | 6.75 | 28'7" | 8.72 | 7.3152 | 28.3071 | Wide | Flat
24 | 7 | 74-02426 | 10602 | 280 | 254.1 | 298.7 | 271 | 10167 | 10018 | 25'10" | 7.87 | 32'4" | 9.85 | 7.3152 | 28.4284 | Wide | Flat
24 | 8 | 74-02429 | 11997 | 316.9 | 287.5 | 338 | 306.7 | 11562 | 11413 | 29'6" | 8.99 | 35'11" | 10.94 | 7.3152 | 28.0637 | Wide | Flat
24 | 9 | 74-02433 | 13392 | 353.8 | 320.9 | 377.4 | 342.3 | 12958 | 12809 | 33'2" | 10.11 | 39'7" | 12.07 | 7.3152 | 28.1855 | Wide | Flat
27 | 3 | 74-02711 | 6482 | 171.2 | 155.3 | 182.6 | 165.7 | 5931 | 5743 | 11'2" | 3.4 | 18'6" | 5.64 | 8.2296 | 28.5628 | Wide | Flat
27 | 4 | 74-02715 | 8248 | 217.9 | 197.7 | 232.4 | 210.8 | 7698 | 7509 | 14'10" | 4.52 | 22'1" | 6.74 | 8.2296 | 28.3476 | Wide | Flat
27 | 5 | 74-02718 | 10015 | 264.5 | 240 | 282.2 | 256 | 9464 | 9276 | 18'6" | 5.63 | 25'10" | 7.86 | 8.2296 | 28.4553 | Wide | Flat
27 | 6 | 74-02722 | 11781 | 311.2 | 282.3 | 332 | 301.1 | 11231 | 11042 | 22'2" | 6.75 | 29'6" | 8.99 | 8.2296 | 28.5628 | Wide | Flat
27 | 7 | 74-02726 | 13548 | 357.9 | 324.7 | 381.7 | 346.3 | 12997 | 12809 | 25'10" | 7.87 | 33'1" | 10.09 | 8.2296 | 28.3476 | Wide | Flat
27 | 8 | 74-02729 | 15314 | 404.5 | 367 | 431.5 | 391.5 | 14764 | 14575 | 29'6" | 8.99 | 36'10" | 11.22 | 8.2296 | 28.4553 | Wide | Flat
27 | 9 | 74-02733 | 17081 | 451.2 | 409.3 | 481.3 | 436.6 | 16530 | 16342 | 33'2" | 10.11 | 40'6" | 12.34 | 8.2296 | 28.4553 | Wide | Flat
27 | 10 | 74-02737 | 18847 | 497.9 | 451.7 | 531 | 481.8 | 18297 | 18108 | 36'10" | 11.22 | 44'1" | 13.44 | 8.2296 | 28.3476 | Wide | Flat
30 | 4 | 74-03015 | 10342 | 273.2 | 247.8 | 291.4 | 264.4 | 9662 | 9430 | 14'10" | 4.52 | 23'0" | 7.01 | 9.144 | 28.5736 | Wide | Flat
30 | 5 | 74-03018 | 12523 | 330.8 | 300.1 | 352.9 | 320.1 | 11843 | 11611 | 18'6" | 5.63 | 26'8" | 8.14 | 9.144 | 28.7665 | Wide | Flat
30 | 6 | 74-03022 | 14704 | 388.4 | 352.4 | 414.3 | 375.9 | 14024 | 13792 | 22'2" | 6.75 | 30'4" | 9.24 | 9.144 | 28.5736 | Wide | Flat
30 | 7 | 74-03026 | 16886 | 446 | 404.6 | 475.8 | 431.6 | 16206 | 15973 | 25'10" | 7.87 | 34'0" | 10.36 | 9.144 | 28.5736 | Wide | Flat
30 | 8 | 74-03029 | 19067 | 503.7 | 456.9 | 537.2 | 487.4 | 18387 | 18155 | 29'6" | 8.99 | 37'8" | 11.49 | 9.144 | 28.6701 | Wide | Flat
30 | 9 | 74-03033 | 21248 | 561.3 | 509.2 | 598.7 | 543.1 | 20568 | 20336 | 33'2" | 10.11 | 41'4" | 12.59 | 9.144 | 28.4768 | Wide | Flat
30 | 10 | 74-03037 | 23429 | 618.9 | 561.5 | 660.1 | 598.9 | 22749 | 22517 | 36'10" | 11.22 | 45'0" | 13.72 | 9.144 | 28.6701 | Wide | Flat
33 | 4 | 74-03315 | 12706 | 335.6 | 304.5 | 358 | 324.8 | 11883 | 11602 | 14'10" | 4.52 | 23'11" | 7.28 | 10.0584 | 28.7578 | Wide | Flat
33 | 5 | 74-03318 | 15345 | 405.4 | 367.7 | 432.4 | 392.2 | 14523 | 14241 | 18'6" | 5.63 | 27'6" | 8.38 | 10.0584 | 28.6701 | Wide | Flat
33 | 6 | 74-03322 | 17985 | 475.1 | 431 | 506.7 | 459.7 | 17162 | 16881 | 22'2" | 6.75 | 31'2" | 9.51 | 10.0584 | 28.7578 | Wide | Flat
33 | 7 | 74-03326 | 20625 | 544.8 | 494.2 | 581.1 | 527.2 | 19802 | 19521 | 25'10" | 7.87 | 34'11" | 10.64 | 10.0584 | 28.8452 | Wide | Flat
33 | 8 | 74-03329 | 23264 | 614.5 | 557.5 | 655.5 | 594.7 | 22441 | 22160 | 29'6" | 8.99 | 38'6" | 11.73 | 10.0584 | 28.5824 | Wide | Flat
33 | 9 | 74-03333 | 25904 | 684.3 | 620.8 | 729.9 | 662.1 | 25081 | 24800 | 33'2" | 10.11 | 42'2" | 12.86 | 10.0584 | 28.6701 | Wide | Flat
33 | 10 | 74-03337 | 28543 | 754 | 684 | 804.3 | 729.6 | 27721 | 27440 | 36'10" | 11.22 | 45'11" | 13.99 | 10.0584 | 28.8452 | Wide | Flat
36 | 4 | 74-03615 | 15349 | 405.5 | 367.8 | 432.5 | 392.3 | 14370 | 14035 | 14'10" | 4.52 | 24'8" | 7.53 | 10.9728 | 28.7505 | Wide | Flat
36 | 5 | 74-03618 | 18491 | 488.4 | 443.1 | 521 | 472.7 | 17512 | 17177 | 18'6" | 5.63 | 28'5" | 8.66 | 10.9728 | 28.9108 | Wide | Flat
36 | 6 | 74-03622 | 21633 | 571.4 | 518.4 | 609.5 | 553 | 20653 | 20319 | 22'2" | 6.75 | 32'0" | 9.75 | 10.9728 | 28.6701 | Wide | Flat
36 | 7 | 74-03626 | 24774 | 654.4 | 593.7 | 698 | 633.3 | 23795 | 23460 | 25'10" | 7.87 | 35'8" | 10.88 | 10.9728 | 28.7505 | Wide | Flat
36 | 8 | 74-03629 | 27916 | 737.4 | 669 | 786.6 | 713.6 | 26937 | 26602 | 29'6" | 8.99 | 39'5" | 12.01 | 10.9728 | 28.8307 | Wide | Flat
36 | 9 | 74-03633 | 31058 | 820.4 | 744.3 | 875.1 | 793.9 | 30078 | 29744 | 33'2" | 10.11 | 43'0" | 13.11 | 10.9728 | 28.6701 | Wide | Flat
36 | 10 | 74-03637 | 34199 | 903.4 | 819.5 | 963.6 | 874.2 | 33220 | 32885 | 36'10" | 11.22 | 46'8" | 14.23 | 10.9728 | 28.7505 | Wide | Flat
42 | 4 | 74-04215 | 21512 | 568.3 | 515.5 | 606.1 | 549.9 | 20179 | 19724 | 14'10" | 4.52 | 26'6" | 8.08 | 12.8016 | 29.082 | Wide | Flat
42 | 5 | 74-04218 | 25789 | 681.2 | 618 | 726.6 | 659.2 | 24456 | 24001 | 18'6" | 5.63 | 30'2" | 9.2 | 12.8016 | 29.1503 | Wide | Flat
42 | 6 | 74-04222 | 30066 | 794.2 | 720.5 | 847.2 | 768.5 | 28733 | 28278 | 22'2" | 6.75 | 33'10" | 10.3 | 12.8016 | 29.0135 | Wide | Flat
42 | 7 | 74-04226 | 34343 | 907.2 | 823 | 967.7 | 877.9 | 33010 | 32555 | 25'10" | 7.87 | 37'6" | 11.43 | 12.8016 | 29.082 | Wide | Flat
42 | 8 | 74-04229 | 38620 | 1020.2 | 925.5 | 1088.2 | 987.2 | 37287 | 36832 | 29'6" | 8.99 | 41'2" | 12.56 | 12.8016 | 29.1503 | Wide | Flat
42 | 9 | 74-04233 | 42897 | 1133.1 | 1028 | 1208.7 | 1096.5 | 41564 | 41108 | 33'2" | 10.11 | 44'10" | 13.66 | 12.8016 | 29.0135 | Wide | Flat
42 | 10 | 74-04237 | 47174 | 1246.1 | 1130.5 | 1329.2 | 1205.8 | 45841 | 45385 | 36'10" | 11.22 | 48'6" | 14.78 | 12.8016 | 29.082 | Wide | Flat
48 | 4 | 74-04815 | 28907 | 763.6 | 692.7 | 814.5 | 738.9 | 27166 | 26571 | 14'10" | 4.52 | 28'2" | 8.6 | 14.6304 | 29.1503 | Wide | Flat
48 | 5 | 74-04818 | 34494 | 911.2 | 826.6 | 971.9 | 881.7 | 32753 | 32158 | 18'6" | 5.63 | 31'11" | 9.72 | 14.6304 | 29.21 | Wide | Flat
48 | 6 | 74-04822 | 40081 | 1058.8 | 960.5 | 1129.3 | 1024.5 | 38340 | 37745 | 22'2" | 6.75 | 35'6" | 10.82 | 14.6304 | 29.0905 | Wide | Flat
48 | 7 | 74-04826 | 45668 | 1206.3 | 1094.4 | 1286.8 | 1167.3 | 43927 | 43332 | 25'10" | 7.87 | 39'2" | 11.95 | 14.6304 | 29.1503 | Wide | Flat
48 | 8 | 74-04829 | 51255 | 1353.9 | 1228.3 | 1444.2 | 1310.2 | 49514 | 48919 | 29'6" | 8.99 | 42'11" | 13.08 | 14.6304 | 29.21 | Wide | Flat
48 | 9 | 74-04833 | 56842 | 1501.5 | 1362.2 | 1601.6 | 1453 | 55101 | 54506 | 33'2" | 10.11 | 46'6" | 14.17 | 14.6304 | 29.0307 | Wide | Flat
48 | 10 | 74-04837 | 62429 | 1649.1 | 1496 | 1759 | 1595.8 | 60688 | 60093 | 36'10" | 11.22 | 50'2" | 15.3 | 14.6304 | 29.1503 | Wide | Flat
12 | 4 | 7-01204 | 1120 | 29.6 | 26.8 | 31.5 | 28.6 | 1011 | 974 | 10'10" | 3.29 | 13'9" | 4.2 | 3.6576 | 26.4547 | Narrow | Flat
12 | 5 | 7-01205 | 1373 | 36.3 | 32.9 | 38.7 | 35.1 | 1264 | 1227 | 13'6" | 4.11 | 16'5" | 5 | 3.6576 | 25.9502 | Narrow | Flat
12 | 6 | 7-01206 | 1626 | 42.9 | 39 | 45.8 | 41.6 | 1517 | 1480 | 16'2" | 4.94 | 19'1" | 5.8 | 3.6576 | 25.1854 | Narrow | Flat
12 | 7 | 7-01207 | 1879 | 49.6 | 45 | 52.9 | 48 | 1770 | 1733 | 18'10" | 5.73 | 21'9" | 6.6 | 3.6576 | 25.4415 | Narrow | Flat
12 | 8 | 7-01208 | 2132 | 56.3 | 51.1 | 60.1 | 54.5 | 2024 | 1987 | 21'6" | 6.55 | 24'5" | 7.4 | 3.6576 | 24.9283 | Narrow | Flat
12 | 9 | 7-01209 | 2385 | 63 | 57.2 | 67.2 | 61 | 2277 | 2240 | 24'2" | 7.38 | 27'1" | 8.3 | 3.6576 | 26.7052 | Narrow | Flat
15 | 4 | 7-01504 | 1790 | 47.3 | 42.9 | 50.4 | 45.8 | 1620 | 1562 | 10'10" | 3.29 | 14'8" | 4.48 | 4.572 | 27.4997 | Narrow | Flat
15 | 5 | 7-01505 | 2186 | 57.7 | 52.4 | 61.6 | 55.9 | 2016 | 1958 | 13'6" | 4.11 | 17'5" | 5.3 | 4.572 | 27.4997 | Narrow | Flat
15 | 6 | 7-01506 | 2582 | 68.2 | 61.9 | 72.7 | 66 | 2412 | 2354 | 16'2" | 4.94 | 20'0" | 6.1 | 4.572 | 26.9049 | Narrow | Flat
15 | 7 | 7-01507 | 2978 | 78.7 | 71.4 | 83.9 | 76.1 | 2808 | 2750 | 18'10" | 5.73 | 22'8" | 6.92 | 4.572 | 27.4997 | Narrow | Flat
15 | 8 | 7-01508 | 3373 | 89.1 | 80.8 | 95.1 | 86.2 | 3204 | 3146 | 21'6" | 6.55 | 25'5" | 7.74 | 4.572 | 27.4997 | Narrow | Flat
15 | 9 | 7-01509 | 3769 | 99.6 | 90.3 | 106.2 | 96.3 | 3600 | 3542 | 24'2" | 7.38 | 28'0" | 8.53 | 4.572 | 26.7052 | Narrow | Flat
15 | 10 | 7-01510 | 4165 | 110 | 99.8 | 117.4 | 106.5 | 3996 | 3938 | 26'10" | 8.17 | 30'8" | 9.36 | 4.572 | 27.4997 | Narrow | Flat
15 | 11 | 7-01511 | 4561 | 120.5 | 109.3 | 128.5 | 116.6 | 4391 | 4333 | 29'6" | 8.99 | 33'5" | 10.18 | 4.572 | 27.4997 | Narrow | Flat
18 | 4 | 7-01804 | 2635 | 69.6 | 63.2 | 74.3 | 67.4 | 2391 | 2307 | 10'10" | 3.29 | 15'6" | 4.72 | 5.4864 | 27.5325 | Narrow | Flat
18 | 5 | 7-01805 | 3206 | 84.7 | 76.8 | 90.3 | 81.9 | 2961 | 2878 | 13'6" | 4.11 | 18'2" | 5.55 | 5.4864 | 27.6965 | Narrow | Flat
18 | 6 | 7-01806 | 3776 | 99.7 | 90.5 | 106.4 | 96.5 | 3532 | 3448 | 16'2" | 4.94 | 20'11" | 6.37 | 5.4864 | 27.5325 | Narrow | Flat
18 | 7 | 7-01807 | 4347 | 114.8 | 104.2 | 122.5 | 111.1 | 4102 | 4019 | 18'10" | 5.73 | 23'6" | 7.16 | 5.4864 | 27.5325 | Narrow | Flat
18 | 8 | 7-01808 | 4917 | 129.9 | 117.8 | 138.5 | 125.7 | 4672 | 4589 | 21'6" | 6.55 | 26'2" | 7.99 | 5.4864 | 27.6965 | Narrow | Flat
18 | 9 | 7-01809 | 5487 | 144.9 | 131.5 | 154.6 | 140.3 | 5243 | 5159 | 24'2" | 7.38 | 28'11" | 8.81 | 5.4864 | 27.5325 | Narrow | Flat
18 | 10 | 7-01810 | 6058 | 160 | 145.2 | 170.7 | 154.8 | 5813 | 5730 | 26'10" | 8.17 | 31'6" | 9.6 | 5.4864 | 27.5325 | Narrow | Flat
18 | 11 | 7-01811 | 6628 | 175.1 | 158.8 | 186.8 | 169.4 | 6384 | 6300 | 29'6" | 8.99 | 34'2" | 10.42 | 5.4864 | 27.5325 | Narrow | Flat
18 | 12 | 7-01812 | 7198 | 190.1 | 172.5 | 202.8 | 184 | 6954 | 6870 | 32'2" | 9.81 | 36'11" | 11.25 | 5.4864 | 27.6965 | Narrow | Flat
21 | 4 | 7-02104 | 3666 | 96.8 | 87.8 | 103.3 | 93.7 | 3333 | 3219 | 10'10" | 3.29 | 16'5" | 5 | 6.4008 | 28.116 | Narrow | Flat
21 | 5 | 7-02105 | 4442 | 117.3 | 106.5 | 125.2 | 113.5 | 4109 | 3996 | 13'6" | 4.11 | 19'1" | 5.82 | 6.4008 | 28.116 | Narrow | Flat
21 | 6 | 7-02106 | 5219 | 137.9 | 125.1 | 147 | 133.4 | 4886 | 4772 | 16'2" | 4.94 | 21'8" | 6.61 | 6.4008 | 27.556 | Narrow | Flat
21 | 7 | 7-02107 | 5995 | 158.4 | 143.7 | 168.9 | 153.3 | 5663 | 5549 | 18'10" | 5.73 | 24'5" | 7.44 | 6.4008 | 28.116 | Narrow | Flat
21 | 8 | 7-02108 | 6772 | 178.9 | 162.3 | 190.8 | 173.1 | 6439 | 6325 | 21'6" | 6.55 | 27'1" | 8.26 | 6.4008 | 28.116 | Narrow | Flat
21 | 9 | 7-02109 | 7549 | 199.4 | 180.9 | 212.7 | 193 | 7216 | 7102 | 24'2" | 7.38 | 29'8" | 9.05 | 6.4008 | 27.556 | Narrow | Flat
21 | 10 | 7-02110 | 8325 | 219.9 | 199.5 | 234.6 | 212.8 | 7993 | 7879 | 26'10" | 8.17 | 32'5" | 9.88 | 6.4008 | 28.116 | Narrow | Flat
21 | 11 | 7-02111 | 9102 | 240.4 | 218.1 | 256.5 | 232.7 | 8769 | 8655 | 29'6" | 8.99 | 35'1" | 10.7 | 6.4008 | 28.116 | Narrow | Flat
21 | 12 | 7-02112 | 9879 | 260.9 | 236.7 | 278.3 | 252.5 | 9546 | 9432 | 32'2" | 9.81 | 37'8" | 11.49 | 6.4008 | 27.6965 | Narrow | Flat
24 | 4 | 7-02404 | 4890 | 129.2 | 117.2 | 137.8 | 125 | 4455 | 4306 | 10'10" | 3.29 | 17'4" | 5.27 | 7.3152 | 28.4284 | Narrow | Flat
24 | 5 | 7-02405 | 5904 | 156 | 141.5 | 166.4 | 150.9 | 5469 | 5321 | 13'6" | 4.11 | 19'11" | 6.07 | 7.3152 | 28.1855 | Narrow | Flat
24 | 6 | 7-02406 | 6919 | 182.8 | 165.8 | 195 | 176.9 | 6484 | 6336 | 16'2" | 4.94 | 22'7" | 6.89 | 7.3152 | 28.0637 | Narrow | Flat
24 | 7 | 7-02407 | 7934 | 209.6 | 190.1 | 223.5 | 202.8 | 7499 | 7350 | 18'10" | 5.73 | 25'4" | 7.71 | 7.3152 | 28.4284 | Narrow | Flat
24 | 8 | 7-02408 | 8948 | 236.4 | 214.4 | 252.1 | 228.7 | 8513 | 8365 | 21'6" | 6.55 | 27'11" | 8.5 | 7.3152 | 28.0637 | Narrow | Flat
24 | 9 | 7-02409 | 9963 | 263.2 | 238.8 | 280.7 | 254.7 | 9528 | 9380 | 24'2" | 7.38 | 30'7" | 9.33 | 7.3152 | 28.0637 | Narrow | Flat
24 | 10 | 7-02410 | 10978 | 290 | 263.1 | 309.3 | 280.6 | 10543 | 10394 | 26'10" | 8.17 | 33'4" | 10.15 | 7.3152 | 28.4284 | Narrow | Flat
24 | 11 | 7-02411 | 11992 | 316.8 | 287.4 | 337.9 | 306.5 | 11558 | 11409 | 29'6" | 8.99 | 35'11" | 10.94 | 7.3152 | 28.0637 | Narrow | Flat
24 | 12 | 7-02412 | 13007 | 343.6 | 311.7 | 366.5 | 332.5 | 12572 | 12424 | 32'2" | 9.81 | 38'7" | 11.775 | 7.3152 | 28.2464 | Narrow | Flat
27 | 4 | 7-02704 | 6317 | 166.9 | 151.4 | 178 | 161.5 | 5767 | 5579 | 10'10" | 3.29 | 18'1" | 5.52 | 8.2296 | 28.4553 | Narrow | Flat
27 | 5 | 7-02705 | 7602 | 200.8 | 182.2 | 214.2 | 194.3 | 7051 | 6863 | 13'6" | 4.11 | 20'10" | 6.34 | 8.2296 | 28.4553 | Narrow | Flat
27 | 6 | 7-02706 | 8886 | 234.7 | 212.9 | 250.4 | 227.1 | 8336 | 8148 | 16'2" | 4.94 | 23'6" | 7.16 | 8.2296 | 28.3476 | Narrow | Flat
27 | 7 | 7-02707 | 10171 | 268.7 | 243.7 | 286.6 | 260 | 9620 | 9432 | 18'10" | 5.73 | 26'1" | 7.96 | 8.2296 | 28.4553 | Narrow | Flat
27 | 8 | 7-02708 | 11455 | 302.6 | 274.5 | 322.8 | 292.8 | 10905 | 10717 | 21'6" | 6.55 | 28'10" | 8.78 | 8.2296 | 28.4553 | Narrow | Flat
27 | 9 | 7-02709 | 12740 | 336.5 | 305.3 | 359 | 325.6 | 12189 | 12001 | 24'2" | 7.38 | 31'6" | 9.6 | 8.2296 | 28.3476 | Narrow | Flat
27 | 10 | 7-02710 | 14024 | 370.5 | 336.1 | 395.1 | 358.5 | 13474 | 13286 | 26'10" | 8.17 | 34'1" | 10.39 | 8.2296 | 28.3476 | Narrow | Flat
27 | 11 | 7-02711 | 15309 | 404.4 | 366.9 | 431.3 | 391.3 | 14758 | 14570 | 29'6" | 8.99 | 36'10" | 11.22 | 8.2296 | 28.4553 | Narrow | Flat
27 | 12 | 7-02712 | 16593 | 438.3 | 397.6 | 467.5 | 424.1 | 16043 | 15854 | 32'2" | 9.81 | 39'6" | 12.04 | 8.2296 | 28.4553 | Narrow | Flat
30 | 4 | 7-03004 | 7958 | 210.2 | 190.7 | 224.2 | 203.4 | 7278 | 7046 | 10'10" | 3.29 | 19'0" | 5.79 | 9.144 | 28.6701 | Narrow | Flat
30 | 5 | 7-03005 | 9544 | 252.1 | 228.7 | 268.9 | 244 | 8864 | 8632 | 13'6" | 4.11 | 21'8" | 6.61 | 9.144 | 28.6701 | Narrow | Flat
30 | 6 | 7-03006 | 11130 | 294 | 266.7 | 313.6 | 284.5 | 10450 | 10218 | 16'2" | 4.94 | 24'4" | 7.41 | 9.144 | 28.3799 | Narrow | Flat
30 | 7 | 7-03007 | 12716 | 335.9 | 304.7 | 358.3 | 325 | 12036 | 11804 | 18'10" | 5.73 | 27'0" | 8.23 | 9.144 | 28.6701 | Narrow | Flat
30 | 8 | 7-03008 | 14302 | 377.8 | 342.7 | 403 | 365.6 | 13622 | 13390 | 21'6" | 6.55 | 29'8" | 9.05 | 9.144 | 28.6701 | Narrow | Flat
30 | 9 | 7-03009 | 15888 | 419.7 | 380.7 | 447.7 | 406.1 | 15208 | 14976 | 24'2" | 7.38 | 32'4" | 9.85 | 9.144 | 28.3799 | Narrow | Flat
30 | 10 | 7-03010 | 17474 | 461.6 | 418.7 | 492.4 | 446.7 | 16794 | 16562 | 26'10" | 8.17 | 35'0" | 10.67 | 9.144 | 28.6701 | Narrow | Flat
30 | 11 | 7-03011 | 19060 | 503.5 | 456.8 | 537 | 487.2 | 18381 | 18148 | 29'6" | 8.99 | 37'8" | 11.49 | 9.144 | 28.6701 | Narrow | Flat
30 | 12 | 7-03012 | 20646 | 545.4 | 494.8 | 581.7 | 527.7 | 19967 | 19734 | 32'2" | 9.81 | 40'4" | 12.28 | 9.144 | 28.3799 | Narrow | Flat
30 | 13 | 7-03013 | 22232 | 587.3 | 532.8 | 626.4 | 568.3 | 21553 | 21320 | 34'10" | 10.61 | 43'0" | 13.11 | 9.144 | 28.6701 | Narrow | Flat
33 | 4 | 7-03304 | 9821 | 259.4 | 235.3 | 276.7 | 251 | 8998 | 8717 | 10'10" | 3.29 | 19'11" | 6.07 | 10.0584 | 28.9326 | Narrow | Flat
33 | 5 | 7-03305 | 11740 | 310.1 | 281.3 | 330.8 | 300.1 | 10917 | 10636 | 13'6" | 4.11 | 22'6" | 6.86 | 10.0584 | 28.6701 | Narrow | Flat
33 | 6 | 7-03306 | 13659 | 360.8 | 327.3 | 384.9 | 349.2 | 12837 | 12556 | 16'2" | 4.94 | 25'2" | 7.68 | 10.0584 | 28.5824 | Narrow | Flat
33 | 7 | 7-03307 | 15579 | 411.5 | 373.3 | 439 | 398.2 | 14756 | 14475 | 18'10" | 5.73 | 27'11" | 8.5 | 10.0584 | 28.8452 | Narrow | Flat
33 | 8 | 7-03308 | 17498 | 462.2 | 419.3 | 493 | 447.3 | 16676 | 16395 | 21'6" | 6.55 | 30'6" | 9.3 | 10.0584 | 28.6701 | Narrow | Flat
33 | 9 | 7-03309 | 19418 | 512.9 | 465.3 | 547.1 | 496.3 | 18595 | 18314 | 24'2" | 7.38 | 33'2" | 10.12 | 10.0584 | 28.5824 | Narrow | Flat
33 | 10 | 7-03310 | 21337 | 563.6 | 511.3 | 601.2 | 545.4 | 20515 | 20233 | 26'10" | 8.17 | 35'11" | 10.94 | 10.0584 | 28.8452 | Narrow | Flat
33 | 11 | 7-03311 | 23257 | 614.3 | 557.3 | 655.3 | 594.5 | 22434 | 22153 | 29'6" | 8.99 | 38'6" | 11.73 | 10.0584 | 28.5824 | Narrow | Flat
33 | 12 | 7-03312 | 25176 | 665 | 603.3 | 709.4 | 643.5 | 24353 | 24072 | 32'2" | 9.81 | 41'2" | 12.56 | 10.0584 | 28.6701 | Narrow | Flat
33 | 13 | 7-03313 | 27096 | 715.7 | 649.3 | 763.5 | 692.6 | 26273 | 25992 | 34'10" | 10.61 | 43'11" | 13.38 | 10.0584 | 28.8452 | Narrow | Flat
36 | 4 | 7-03604 | 11915 | 314.7 | 285.5 | 335.7 | 304.6 | 10936 | 10602 | 10'10" | 3.29 | 20'8" | 6.31 | 10.9728 | 28.8307 | Narrow | Flat
36 | 5 | 7-03605 | 14200 | 375.1 | 340.3 | 400.1 | 363 | 13221 | 12886 | 13'6" | 4.11 | 23'5" | 7.13 | 10.9728 | 28.8307 | Narrow | Flat
36 | 6 | 7-03606 | 16484 | 435.4 | 395 | 464.5 | 421.4 | 15505 | 15171 | 16'2" | 4.94 | 26'0" | 7.92 | 10.9728 | 28.5091 | Narrow | Flat
36 | 7 | 7-03607 | 18769 | 495.8 | 449.8 | 528.8 | 479.8 | 17790 | 17455 | 18'10" | 5.73 | 28'8" | 8.75 | 10.9728 | 28.8307 | Narrow | Flat
36 | 8 | 7-03608 | 21054 | 556.1 | 504.5 | 593.2 | 538.2 | 20075 | 19740 | 21'6" | 6.55 | 31'5" | 9.57 | 10.9728 | 28.8307 | Narrow | Flat
36 | 9 | 7-03609 | 23338 | 616.5 | 559.3 | 657.6 | 596.6 | 22359 | 22024 | 24'2" | 7.38 | 34'0" | 10.36 | 10.9728 | 28.5091 | Narrow | Flat
36 | 10 | 7-03610 | 25623 | 676.8 | 614 | 722 | 655 | 24644 | 24309 | 26'10" | 8.17 | 36'8" | 11.19 | 10.9728 | 28.8307 | Narrow | Flat
36 | 11 | 7-03611 | 27907 | 737.2 | 668.8 | 786.3 | 713.4 | 26928 | 26594 | 29'6" | 8.99 | 39'5" | 12.01 | 10.9728 | 28.8307 | Narrow | Flat
36 | 12 | 7-03612 | 30192 | 797.5 | 723.5 | 850.7 | 771.7 | 29213 | 28878 | 32'2" | 9.81 | 42'0" | 12.8 | 10.9728 | 28.5897 | Narrow | Flat
36 | 13 | 7-03613 | 32476 | 857.9 | 778.3 | 915.1 | 830.1 | 31497 | 31163 | 34'10" | 10.61 | 44'8" | 13.62 | 10.9728 | 28.7505 | Narrow | Flat
42 | 4 | 7-04204 | 16838 | 444.8 | 403.5 | 474.4 | 430.4 | 15505 | 15050 | 10'10" | 3.29 | 22'6" | 6.86 | 12.8016 | 29.1503 | Narrow | Flat
42 | 5 | 7-04205 | 19948 | 526.9 | 478 | 562.1 | 509.9 | 18615 | 18160 | 13'6" | 4.11 | 25'2" | 7.68 | 12.8016 | 29.1503 | Narrow | Flat
42 | 6 | 7-04206 | 23058 | 609.1 | 552.6 | 649.7 | 589.4 | 21726 | 21270 | 16'2" | 4.94 | 27'10" | 8.47 | 12.8016 | 28.8765 | Narrow | Flat
42 | 7 | 7-04207 | 26169 | 691.3 | 627.1 | 737.3 | 668.9 | 24836 | 24380 | 18'10" | 5.73 | 30'6" | 9.3 | 12.8016 | 29.1503 | Narrow | Flat
42 | 8 | 7-04208 | 29279 | 773.4 | 701.6 | 825 | 748.4 | 27946 | 27490 | 21'6" | 6.55 | 33'2" | 10.12 | 12.8016 | 29.1503 | Narrow | Flat
42 | 9 | 7-04209 | 32389 | 855.6 | 776.2 | 912.6 | 827.9 | 31056 | 30600 | 24'2" | 7.38 | 35'10" | 10.91 | 12.8016 | 28.8765 | Narrow | Flat
42 | 10 | 7-04210 | 35499 | 937.7 | 850.7 | 1000.2 | 907.4 | 34166 | 33711 | 26'10" | 8.17 | 38'6" | 11.73 | 12.8016 | 29.082 | Narrow | Flat
42 | 11 | 7-04211 | 38609 | 1019.9 | 925.2 | 1087.9 | 986.9 | 37276 | 36821 | 29'6" | 8.99 | 41'2" | 12.56 | 12.8016 | 29.1503 | Narrow | Flat
42 | 12 | 7-04212 | 41719 | 1102 | 999.8 | 1175.5 | 1066.4 | 40386 | 39931 | 32'2" | 9.81 | 43'10" | 13.35 | 12.8016 | 28.945 | Narrow | Flat
42 | 13 | 7-04213 | 44829 | 1184.2 | 1074.3 | 1263.1 | 1145.9 | 43497 | 43041 | 34'10" | 10.61 | 46'6" | 14.17 | 12.8016 | 29.082 | Narrow | Flat
48 | 4 | 7-04804 | 22802 | 602.3 | 546.4 | 642.5 | 582.8 | 21060 | 20465 | 10'10" | 3.29 | 24'2" | 7.38 | 14.6304 | 29.21 | Narrow | Flat
48 | 5 | 7-04805 | 26864 | 709.6 | 643.8 | 756.9 | 686.7 | 25123 | 24528 | 13'6" | 4.11 | 26'11" | 8.2 | 14.6304 | 29.21 | Narrow | Flat
48 | 6 | 7-04806 | 30927 | 817 | 741.1 | 871.4 | 790.5 | 29186 | 28591 | 16'2" | 4.94 | 29'6" | 8.99 | 14.6304 | 28.9707 | Narrow | Flat
48 | 7 | 7-04807 | 34990 | 924.3 | 838.5 | 985.9 | 894.4 | 33249 | 32654 | 18'10" | 5.73 | 32'2" | 9.81 | 14.6304 | 29.1503 | Narrow | Flat
48 | 8 | 7-04808 | 39053 | 1031.6 | 935.9 | 1100.4 | 998.2 | 37312 | 36717 | 21'6" | 6.55 | 34'11" | 10.64 | 14.6304 | 29.21 | Narrow | Flat
48 | 9 | 7-04809 | 43116 | 1138.9 | 1033.2 | 1214.8 | 1102.1 | 41375 | 40779 | 24'2" | 7.38 | 37'6" | 11.43 | 14.6304 | 28.9707 | Narrow | Flat
48 | 10 | 7-04810 | 47179 | 1246.2 | 1130.6 | 1329.3 | 1206 | 45437 | 44842 | 26'10" | 8.17 | 40'2" | 12.25 | 14.6304 | 29.1503 | Narrow | Flat
48 | 11 | 7-04811 | 51241 | 1353.6 | 1227.9 | 1443.8 | 1309.8 | 49500 | 48905 | 29'6" | 8.99 | 42'11" | 13.08 | 14.6304 | 29.21 | Narrow | Flat
48 | 12 | 7-04812 | 55304 | 1460.9 | 1325.3 | 1558.3 | 1413.7 | 53563 | 52968 | 32'2" | 9.81 | 45'6" | 13.87 | 14.6304 | 29.0307 | Narrow | Flat
48 | 13 | 7-04813 | 59367 | 1568.2 | 1422.7 | 1672.7 | 1517.5 | 57626 | 57031 | 34'10" | 10.61 | 48'2" | 14.69 | 14.6304 | 29.1503 | Narrow | Flat
54 | 4 | 75-05404 | 29880 | 789.3 | 716.1 | 841.9 | 763.8 | 27677 | 26923 | 10'10" | 3.29 | 24'10" | 7.56 | 16.4592 | 27.4229 | Narrow | Flat
54 | 5 | 75-05405 | 35023 | 925.1 | 839.3 | 986.8 | 895.2 | 32819 | 32066 | 13'6" | 4.11 | 27'6" | 8.38 | 16.4592 | 27.4229 | Narrow | Flat
54 | 6 | 75-05406 | 40165 | 1061 | 962.5 | 1131.7 | 1026.7 | 37961 | 37208 | 16'2" | 4.94 | 30'2" | 9.2 | 16.4592 | 27.3681 | Narrow | Flat
54 | 7 | 75-05407 | 45308 | 1196.8 | 1085.7 | 1276.6 | 1158.1 | 43104 | 42351 | 18'10" | 5.73 | 32'10" | 10 | 16.4592 | 27.4229 | Narrow | Flat
54 | 8 | 75-05408 | 50450 | 1332.7 | 1209 | 1421.5 | 1289.6 | 48246 | 47493 | 21'6" | 6.55 | 35'6" | 10.82 | 16.4592 | 27.4229 | Narrow | Flat
54 | 9 | 75-05409 | 55593 | 1468.5 | 1332.2 | 1566.4 | 1421 | 53389 | 52635 | 24'2" | 7.38 | 38'2" | 11.64 | 16.4592 | 27.3681 | Narrow | Flat
54 | 10 | 75-05410 | 60735 | 1604.3 | 1455.4 | 1711.3 | 1552.5 | 58531 | 57778 | 26'10" | 8.17 | 40'10" | 12.44 | 16.4592 | 27.4229 | Narrow | Flat
54 | 11 | 75-05411 | 65877 | 1740.2 | 1578.7 | 1856.2 | 1683.9 | 63674 | 62920 | 29'6" | 8.99 | 43'6" | 13.26 | 16.4592 | 27.4229 | Narrow | Flat
54 | 12 | 75-05412 | 71020 | 1876 | 1701.9 | 2001.1 | 1815.4 | 68816 | 68063 | 32'2" | 9.81 | 46'2" | 14.08 | 16.4592 | 27.4229 | Narrow | Flat

## BROCK - STIFFENED
Type | Subtype | Diameter (ft) | Bin Model | Bushels | U.S. Tons Corn | Metric Tons Corn | Eave Height (ft, inches) | Eave Height (m) | Fill Height (ft, inches) | Fill Height (m) | Diameter (m) | Roof Angle (degrees) | Corrugation | Bottom | Rings
Flat Bottom | Wide Core | 15 | E4-015022 | 3474 | 92 | 83 | 22'2” | 6.75 | 26'0” | 7.92 | 4.572 | 27.1039 | Wide | Flat | 6
Flat Bottom | Wide Core | 15 | E4-015029 | 4563 | 121 | 109 | 29'6” | 8.99 | 33'5” | 10.18 | 4.572 | 27.4997 | Wide | Flat | 8
Flat Bottom | Wide Core | 15 | E4-015033 | 5108 | 135 | 122 | 33'2” | 10.11 | 37'0” | 11.28 | 4.572 | 27.1039 | Wide | Flat | 9
Flat Bottom | Wide Core | 15 | E4-015040 | 6197 | 164 | 149 | 40'6” | 12.34 | 44'5” | 13.53 | 4.572 | 27.4997 | Wide | Flat | #N/A
Flat Bottom | Wide Core | 15 | E4-015044 | 6741 | 178 | 162 | 44'2” | 13.46 | 48'0” | 14.63 | 4.572 | 27.1039 | Wide | Flat | #N/A
Flat Bottom | Wide Core | 15 | E4-015051 | 7830 | 207 | 188 | 51'6” | 15.69 | 55'5” | 16.89 | 4.572 | 27.6965 | Wide | Flat | #N/A
Flat Bottom | Wide Core | 15 | E4-015055 | 8375 | 221 | 201 | 55'2” | 16.81 | 59'0” | 17.98 | 4.572 | 27.1039 | Wide | Flat | #N/A
Flat Bottom | Wide Core | 15 | E4-015059 | 8920 | 236 | 214 | 58'10” | 17.93 | 62'8” | 19.11 | 4.572 | 27.3021 | Wide | Flat | #N/A
Flat Bottom | Wide Core | 18 | E4-018022 | 5062 | 134 | 121 | 22'2” | 6.75 | 26'11” | 8.2 | 5.4864 | 27.86 | Wide | Flat | 6
Flat Bottom | Wide Core | 18 | E4-018029 | 6631 | 175 | 159 | 29'6” | 8.99 | 34'2” | 10.42 | 5.4864 | 27.5325 | Wide | Flat | 8
Flat Bottom | Wide Core | 18 | E4-018033 | 7416 | 196 | 178 | 33'2” | 10.11 | 37'11” | 11.55 | 5.4864 | 27.6965 | Wide | Flat | 9
Flat Bottom | Wide Core | 18 | E4-018040 | 8984 | 237 | 215 | 40'6” | 12.34 | 45'2” | 13.78 | 5.4864 | 27.6965 | Wide | Flat | #N/A
Flat Bottom | Wide Core | 18 | E4-018044 | 9769 | 258 | 234 | 44'2” | 13.46 | 48'11” | 14.9 | 5.4864 | 27.6965 | Wide | Flat | #N/A
Flat Bottom | Wide Core | 18 | E4-018051 | 11338 | 299 | 272 | 51'6” | 15.69 | 56'2” | 17.13 | 5.4864 | 27.6965 | Wide | Flat | #N/A
Flat Bottom | Wide Core | 18 | E4-018055 | 12122 | 320 | 290 | 55'2” | 16.81 | 59'11” | 18.26 | 5.4864 | 27.86 | Wide | Flat | #N/A
Flat Bottom | Wide Core | 18 | E4-018062 | 13691 | 362 | 328 | 62'6” | 19.05 | 67'2” | 20.48 | 5.4864 | 27.5325 | Wide | Flat | #N/A
Flat Bottom | Wide Core | 18 | E4-018066 | 14476 | 382 | 347 | 66'2” | 20.16 | 70'11” | 21.61 | 5.4864 | 27.86 | Wide | Flat | #N/A
Flat Bottom | Wide Core | 18 | E4-018070 | 15260 | 403 | 366 | 69'10” | 21.28 | 74'6” | 22.71 | 5.4864 | 27.5325 | Wide | Flat | #N/A
Flat Bottom | Wide Core | 21 | E4-021022 | 6970 | 184 | 167 | 22'2” | 6.75 | 27'8” | 8.44 | 6.4008 | 27.8367 | Wide | Flat | 6
Flat Bottom | Wide Core | 21 | E4-021029 | 9106 | 241 | 218 | 29'6” | 8.99 | 35'1” | 10.7 | 6.4008 | 28.116 | Wide | Flat | 8
Flat Bottom | Wide Core | 21 | E4-021033 | 10174 | 269 | 244 | 33'2” | 10.11 | 38'8” | 11.8 | 6.4008 | 27.8367 | Wide | Flat | 9
Flat Bottom | Wide Core | 21 | E4-021040 | 12310 | 325 | 295 | 40'6” | 12.34 | 46'1” | 14.05 | 6.4008 | 28.116 | Wide | Flat | #N/A
Flat Bottom | Wide Core | 21 | E4-021044 | 13378 | 353 | 321 | 44'2” | 13.46 | 49'8” | 15.15 | 6.4008 | 27.8367 | Wide | Flat | #N/A
Flat Bottom | Wide Core | 21 | E4-021051 | 15515 | 410 | 372 | 51'6” | 15.69 | 57'1” | 17.4 | 6.4008 | 28.116 | Wide | Flat | #N/A
Flat Bottom | Wide Core | 21 | E4-021055 | 16583 | 438 | 397 | 55'2” | 16.81 | 60'8” | 18.5 | 6.4008 | 27.8367 | Wide | Flat | #N/A
Flat Bottom | Wide Core | 21 | E4-021062 | 18719 | 494 | 449 | 62'6” | 19.05 | 68'1” | 20.76 | 6.4008 | 28.116 | Wide | Flat | #N/A
Flat Bottom | Wide Core | 21 | E4-021066 | 19787 | 523 | 474 | 66'2” | 20.16 | 71'8” | 21.85 | 6.4008 | 27.8367 | Wide | Flat | #N/A
Flat Bottom | Wide Core | 21 | E4-021070 | 20855 | 551 | 500 | 69'10” | 21.28 | 75'5” | 22.98 | 6.4008 | 27.9765 | Wide | Flat | #N/A
Flat Bottom | Wide Core | 21 | E4-021073 | 21923 | 579 | 525 | 73'6” | 22.4 | 79'1” | 24.11 | 6.4008 | 28.116 | Wide | Flat | #N/A
Flat Bottom | Wide Core | 21 | E4-021077 | 22991 | 607 | 551 | 77'2” | 23.52 | 82'8” | 25.21 | 6.4008 | 27.8367 | Wide | Flat | #N/A
Flat Bottom | Wide Core | 21 | E4-021081 | 24060 | 636 | 577 | 80'10” | 24.63 | 86'5” | 26.33 | 6.4008 | 27.9765 | Wide | Flat | #N/A
Flat Bottom | Wide Core | 24 | E4-024022 | 9206 | 243 | 221 | 22'2” | 6.75 | 28'7” | 8.72 | 7.3152 | 28.3071 | Wide | Flat | 6
Flat Bottom | Wide Core | 24 | E4-024029 | 11997 | 317 | 287 | 29'6” | 8.99 | 35'11” | 10.94 | 7.3152 | 28.0637 | Wide | Flat | 8
Flat Bottom | Wide Core | 24 | E4-024033 | 13392 | 354 | 321 | 33'2” | 10.11 | 39'7” | 12.07 | 7.3152 | 28.1855 | Wide | Flat | 9
Flat Bottom | Wide Core | 24 | E4-024040 | 16183 | 427 | 388 | 40'6” | 12.34 | 46'11” | 14.3 | 7.3152 | 28.1855 | Wide | Flat | #N/A
Flat Bottom | Wide Core | 24 | E4-024044 | 17579 | 464 | 421 | 44'2” | 13.46 | 50'7” | 15.42 | 7.3152 | 28.1855 | Wide | Flat | #N/A
Flat Bottom | Wide Core | 24 | E4-024051 | 20370 | 538 | 488 | 51'6” | 15.69 | 57'11” | 17.65 | 7.3152 | 28.1855 | Wide | Flat | #N/A
Flat Bottom | Wide Core | 24 | E4-024055 | 21765 | 575 | 522 | 55'2” | 16.81 | 61'7” | 18.78 | 7.3152 | 28.3071 | Wide | Flat | #N/A
Flat Bottom | Wide Core | 24 | E4-024062 | 24556 | 649 | 588 | 62'6” | 19.05 | 68'11” | 21 | 7.3152 | 28.0637 | Wide | Flat | #N/A
Flat Bottom | Wide Core | 24 | E4-024066 | 25952 | 686 | 622 | 66'2” | 20.16 | 72'7” | 22.13 | 7.3152 | 28.3071 | Wide | Flat | #N/A
Flat Bottom | Wide Core | 24 | E4-024073 | 28743 | 759 | 689 | 73'6” | 22.4 | 79'11” | 24.35 | 7.3152 | 28.0637 | Wide | Flat | #N/A
Flat Bottom | Wide Core | 24 | E4-024077 | 30138 | 796 | 722 | 77'2” | 23.52 | 83'7” | 25.48 | 7.3152 | 28.1855 | Wide | Flat | #N/A
Flat Bottom | Wide Core | 24 | E4-024081 | 31534 | 833 | 756 | 80'10” | 24.63 | 87'4” | 26.61 | 7.3152 | 28.4284 | Wide | Flat | #N/A
Flat Bottom | Wide Core | 24 | E4-024084 | 32929 | 870 | 789 | 84'6” | 25.75 | 90'11” | 27.71 | 7.3152 | 28.1855 | Wide | Flat | #N/A
Flat Bottom | Wide Core | 24 | E4-024088 | 34325 | 907 | 823 | 88'2” | 26.87 | 94'7” | 28.83 | 7.3152 | 28.1855 | Wide | Flat | #N/A
Flat Bottom | Wide Core | 27 | E4-027022 | 11781 | 311 | 282 | 22'2” | 6.75 | 29'6” | 8.99 | 8.2296 | 28.5628 | Wide | Flat | 6
Flat Bottom | Wide Core | 27 | E4-027029 | 15314 | 405 | 367 | 29'6” | 8.99 | 36'10” | 11.22 | 8.2296 | 28.4553 | Wide | Flat | 8
Flat Bottom | Wide Core | 27 | E4-027033 | 17081 | 451 | 409 | 33'2” | 10.11 | 40'6” | 12.34 | 8.2296 | 28.4553 | Wide | Flat | 9
Flat Bottom | Wide Core | 27 | E4-027040 | 20614 | 545 | 494 | 40'6” | 12.34 | 47'10” | 14.57 | 8.2296 | 28.4553 | Wide | Flat | #N/A
Flat Bottom | Wide Core | 27 | E4-027044 | 22380 | 591 | 536 | 44'2” | 13.46 | 51'6” | 15.7 | 8.2296 | 28.5628 | Wide | Flat | #N/A
Flat Bottom | Wide Core | 27 | E4-027051 | 25913 | 685 | 621 | 51'6” | 15.69 | 58'10” | 17.92 | 8.2296 | 28.4553 | Wide | Flat | #N/A
Flat Bottom | Wide Core | 27 | E4-027055 | 27680 | 731 | 663 | 55'2” | 16.81 | 62'6” | 19.05 | 8.2296 | 28.5628 | Wide | Flat | #N/A
Flat Bottom | Wide Core | 27 | E4-027062 | 31213 | 824 | 748 | 62'6” | 19.05 | 69'10” | 21.28 | 8.2296 | 28.4553 | Wide | Flat | #N/A
Flat Bottom | Wide Core | 27 | E4-027066 | 32979 | 871 | 790 | 66'2” | 20.16 | 73'6” | 22.4 | 8.2296 | 28.5628 | Wide | Flat | #N/A
Flat Bottom | Wide Core | 27 | E4-027073 | 36512 | 964 | 875 | 73'6” | 22.4 | 80'10” | 24.63 | 8.2296 | 28.4553 | Wide | Flat | #N/A
Flat Bottom | Wide Core | 27 | E4-027077 | 38279 | 1011 | 917 | 77'2” | 23.52 | 84'6” | 25.76 | 8.2296 | 28.5628 | Wide | Flat | #N/A
Flat Bottom | Wide Core | 27 | E4-027081 | 40045 | 1058 | 960 | 80'10” | 24.63 | 88'1” | 26.85 | 8.2296 | 28.3476 | Wide | Flat | #N/A
Flat Bottom | Wide Core | 27 | E4-027084 | 41812 | 1104 | 1002 | 84'6” | 25.75 | 91'10” | 27.98 | 8.2296 | 28.4553 | Wide | Flat | #N/A
Flat Bottom | Wide Core | 27 | E4-027088 | 43578 | 1151 | 1044 | 88'2” | 26.87 | 95'6” | 29.11 | 8.2296 | 28.5628 | Wide | Flat | #N/A
Flat Bottom | Wide Core | 30 | E4-030022 | 14704 | 388 | 352 | 22'2” | 6.75 | 30'4” | 9.24 | 9.144 | 28.5736 | Wide | Flat | 6
Flat Bottom | Wide Core | 30 | E4-030029 | 19067 | 504 | 457 | 29'6” | 8.99 | 37'8” | 11.49 | 9.144 | 28.6701 | Wide | Flat | 8
Flat Bottom | Wide Core | 30 | E4-030033 | 21248 | 561 | 509 | 33'2” | 10.11 | 41'4” | 12.59 | 9.144 | 28.4768 | Wide | Flat | 9
Flat Bottom | Wide Core | 30 | E4-030040 | 25610 | 677 | 614 | 40'6” | 12.34 | 48'8” | 14.84 | 9.144 | 28.6701 | Wide | Flat | #N/A
Flat Bottom | Wide Core | 30 | E4-030044 | 27792 | 734 | 666 | 44'2” | 13.46 | 52'4” | 15.94 | 9.144 | 28.4768 | Wide | Flat | #N/A
Flat Bottom | Wide Core | 30 | E4-030051 | 32154 | 849 | 771 | 51'6” | 15.69 | 59'8” | 18.2 | 9.144 | 28.7665 | Wide | Flat | #N/A
Flat Bottom | Wide Core | 30 | E4-030055 | 34335 | 907 | 823 | 55'2” | 16.81 | 63'4” | 19.29 | 9.144 | 28.4768 | Wide | Flat | #N/A
Flat Bottom | Wide Core | 30 | E4-030062 | 38698 | 1022 | 927 | 62'6” | 19.05 | 70'8” | 21.55 | 9.144 | 28.6701 | Wide | Flat | #N/A
Flat Bottom | Wide Core | 30 | E4-030066 | 40879 | 1080 | 980 | 66'2” | 20.16 | 74'4” | 22.65 | 9.144 | 28.5736 | Wide | Flat | #N/A
Flat Bottom | Wide Core | 30 | E4-030073 | 45241 | 1195 | 1084 | 73'6” | 22.4 | 81'8” | 24.9 | 9.144 | 28.6701 | Wide | Flat | #N/A
Flat Bottom | Wide Core | 30 | E4-030077 | 47423 | 1253 | 1136 | 77'2” | 23.52 | 85'4” | 26 | 9.144 | 28.4768 | Wide | Flat | #N/A
Flat Bottom | Wide Core | 30 | E4-030081 | 49604 | 1310 | 1189 | 80'10” | 24.63 | 89'0” | 27.13 | 9.144 | 28.6701 | Wide | Flat | #N/A
Flat Bottom | Wide Core | 30 | E4-030084 | 51785 | 1368 | 1241 | 84'6” | 25.75 | 92'8” | 28.25 | 9.144 | 28.6701 | Wide | Flat | #N/A
Flat Bottom | Wide Core | 30 | E4-030088 | 53966 | 1426 | 1293 | 88'2” | 26.87 | 96'4” | 29.35 | 9.144 | 28.4768 | Wide | Flat | #N/A
Flat Bottom | Wide Core | 33 | E4-033022 | 17985 | 475 | 431 | 22'2” | 6.75 | 31'2” | 9.51 | 10.0584 | 28.7578 | Wide | Flat | 6
Flat Bottom | Wide Core | 33 | E4-033029 | 23264 | 615 | 557 | 29'6” | 8.99 | 38'6” | 11.73 | 10.0584 | 28.5824 | Wide | Flat | 8
Flat Bottom | Wide Core | 33 | E4-033033 | 25904 | 684 | 621 | 33'2” | 10.11 | 42'2” | 12.86 | 10.0584 | 28.6701 | Wide | Flat | 9
Flat Bottom | Wide Core | 33 | E4-033040 | 31183 | 824 | 747 | 40'6” | 12.34 | 49'6” | 15.09 | 10.0584 | 28.6701 | Wide | Flat | #N/A
Flat Bottom | Wide Core | 33 | E4-033044 | 33823 | 893 | 811 | 44'2” | 13.46 | 53'2” | 16.22 | 10.0584 | 28.7578 | Wide | Flat | #N/A
Flat Bottom | Wide Core | 33 | E4-033051 | 39102 | 1033 | 937 | 51'6” | 15.69 | 60'6” | 18.44 | 10.0584 | 28.6701 | Wide | Flat | #N/A
Flat Bottom | Wide Core | 33 | E4-033055 | 41742 | 1103 | 1000 | 55'2” | 16.81 | 64'2” | 19.57 | 10.0584 | 28.7578 | Wide | Flat | #N/A
Flat Bottom | Wide Core | 33 | E4-033062 | 47021 | 1242 | 1127 | 62'6” | 19.05 | 71'6” | 21.79 | 10.0584 | 28.5824 | Wide | Flat | #N/A
Flat Bottom | Wide Core | 33 | E4-033066 | 49660 | 1312 | 1190 | 66'2” | 20.16 | 75'2” | 22.92 | 10.0584 | 28.7578 | Wide | Flat | #N/A
Flat Bottom | Wide Core | 33 | E4-033070 | 52300 | 1382 | 1253 | 69'10” | 21.28 | 78'11” | 24.05 | 10.0584 | 28.8452 | Wide | Flat | #N/A
Flat Bottom | Wide Core | 33 | E4-033073 | 54940 | 1451 | 1317 | 73'6” | 22.4 | 82'6” | 25.15 | 10.0584 | 28.6701 | Wide | Flat | #N/A
Flat Bottom | Wide Core | 33 | E4-033077 | 57579 | 1521 | 1380 | 77'2” | 23.52 | 86'2” | 26.27 | 10.0584 | 28.6701 | Wide | Flat | #N/A
Flat Bottom | Wide Core | 33 | E4-033081 | 60219 | 1591 | 1443 | 80'10” | 24.63 | 89'11” | 27.4 | 10.0584 | 28.8452 | Wide | Flat | #N/A
Flat Bottom | Wide Core | 33 | E4-033084 | 62859 | 1660 | 1506 | 84'6” | 25.75 | 93'6” | 28.5 | 10.0584 | 28.6701 | Wide | Flat | #N/A
Flat Bottom | Wide Core | 33 | E4-033088 | 65498 | 1730 | 1570 | 88'2” | 26.87 | 97'2” | 29.63 | 10.0584 | 28.7578 | Wide | Flat | #N/A
Flat Bottom | Wide Core | 36 | E4-036022 | 21633 | 571 | 518 | 22'2” | 6.75 | 32'0” | 9.75 | 10.9728 | 28.6701 | Wide | Flat | 6
Flat Bottom | Wide Core | 36 | E4-036029 | 27916 | 737 | 669 | 29'6” | 8.99 | 39'5” | 12.01 | 10.9728 | 28.8307 | Wide | Flat | 8
Flat Bottom | Wide Core | 36 | E4-036033 | 31058 | 820 | 744 | 33'2” | 10.11 | 43'0” | 13.11 | 10.9728 | 28.6701 | Wide | Flat | 9
Flat Bottom | Wide Core | 36 | E4-036040 | 37341 | 986 | 895 | 40'6” | 12.34 | 50'5” | 15.36 | 10.9728 | 28.8307 | Wide | Flat | #N/A
Flat Bottom | Wide Core | 36 | E4-036044 | 40483 | 1069 | 970 | 44'2” | 13.46 | 54'0” | 16.46 | 10.9728 | 28.6701 | Wide | Flat | #N/A
Flat Bottom | Wide Core | 36 | E4-036051 | 46766 | 1235 | 1121 | 51'6” | 15.69 | 61'5” | 18.71 | 10.9728 | 28.8307 | Wide | Flat | #N/A
Flat Bottom | Wide Core | 36 | E4-036055 | 49908 | 1318 | 1196 | 55'2” | 16.81 | 65'0” | 19.81 | 10.9728 | 28.6701 | Wide | Flat | #N/A
Flat Bottom | Wide Core | 36 | E4-036062 | 56191 | 1484 | 1347 | 62'6” | 19.05 | 72'5” | 22.07 | 10.9728 | 28.8307 | Wide | Flat | #N/A
Flat Bottom | Wide Core | 36 | E4-036066 | 59333 | 1567 | 1422 | 66'2” | 20.16 | 76'0” | 23.16 | 10.9728 | 28.6701 | Wide | Flat | #N/A
Flat Bottom | Wide Core | 36 | E4-036070 | 62475 | 1650 | 1497 | 69'10” | 21.28 | 79'8” | 24.29 | 10.9728 | 28.7505 | Wide | Flat | #N/A
Flat Bottom | Wide Core | 36 | E4-036073 | 65617 | 1733 | 1572 | 73'6” | 22.4 | 83'5” | 25.42 | 10.9728 | 28.8307 | Wide | Flat | #N/A
Flat Bottom | Wide Core | 36 | E4-036077 | 68758 | 1816 | 1648 | 77'2” | 23.52 | 87'0” | 26.52 | 10.9728 | 28.6701 | Wide | Flat | #N/A
Flat Bottom | Wide Core | 36 | E4-036081 | 71900 | 1899 | 1723 | 80'10” | 24.63 | 90'8” | 27.65 | 10.9728 | 28.8307 | Wide | Flat | #N/A
Flat Bottom | Wide Core | 36 | E4-036084 | 75042 | 1982 | 1798 | 84'6” | 25.75 | 94'5” | 28.77 | 10.9728 | 28.8307 | Wide | Flat | #N/A
Flat Bottom | Wide Core | 36 | E4-036088 | 78183 | 2065 | 1874 | 88'2” | 26.87 | 98'0” | 29.87 | 10.9728 | 28.6701 | Wide | Flat | #N/A
Flat Bottom | Wide Core | 42 | E4-042022 | 30066 | 794 | 721 | 22'2” | 6.75 | 33'10” | 10.3 | 12.8016 | 29.0135 | Wide | Flat | 6
Flat Bottom | Wide Core | 42 | E4-042029 | 38620 | 1020 | 925 | 29'6” | 8.99 | 41'2” | 12.56 | 12.8016 | 29.1503 | Wide | Flat | 8
Flat Bottom | Wide Core | 42 | E4-042033 | 42897 | 1133 | 1028 | 33'2” | 10.11 | 44'10” | 13.66 | 12.8016 | 29.0135 | Wide | Flat | 9
Flat Bottom | Wide Core | 42 | E4-042040 | 51451 | 1359 | 1233 | 40'6” | 12.34 | 52'2” | 15.91 | 12.8016 | 29.1503 | Wide | Flat | #N/A
Flat Bottom | Wide Core | 42 | E4-042044 | 55728 | 1472 | 1335 | 44'2” | 13.46 | 55'10” | 17.01 | 12.8016 | 29.0135 | Wide | Flat | #N/A
Flat Bottom | Wide Core | 42 | E4-042051 | 64282 | 1698 | 1540 | 51'6” | 15.69 | 63'2” | 19.26 | 12.8016 | 29.1503 | Wide | Flat | #N/A
Flat Bottom | Wide Core | 42 | E4-042055 | 68559 | 1811 | 1643 | 55'2” | 16.81 | 66'10” | 20.36 | 12.8016 | 29.0135 | Wide | Flat | #N/A
Flat Bottom | Wide Core | 42 | E4-042062 | 77113 | 2037 | 1848 | 62'6” | 19.05 | 74'2” | 22.62 | 12.8016 | 29.1503 | Wide | Flat | #N/A
Flat Bottom | Wide Core | 42 | E4-042066 | 81390 | 2150 | 1950 | 66'2” | 20.16 | 77'10” | 23.71 | 12.8016 | 29.0135 | Wide | Flat | #N/A
Flat Bottom | Wide Core | 42 | E4-042070 | 85667 | 2263 | 2053 | 69'10” | 21.28 | 81'6” | 24.84 | 12.8016 | 29.082 | Wide | Flat | #N/A
Flat Bottom | Wide Core | 42 | E4-042073 | 89944 | 2376 | 2155 | 73'6” | 22.4 | 85'2” | 25.97 | 12.8016 | 29.1503 | Wide | Flat | #N/A
Flat Bottom | Wide Core | 42 | E4-042077 | 94221 | 2489 | 2258 | 77'2” | 23.52 | 88'10” | 27.07 | 12.8016 | 29.0135 | Wide | Flat | #N/A
Flat Bottom | Wide Core | 42 | E4-042081 | 98498 | 2602 | 2360 | 80'10” | 24.63 | 92'6” | 28.19 | 12.8016 | 29.082 | Wide | Flat | #N/A
Flat Bottom | Wide Core | 42 | E4-042084 | 102775 | 2715 | 2463 | 84'6” | 25.75 | 96'2” | 29.32 | 12.8016 | 29.1503 | Wide | Flat | #N/A
Flat Bottom | Wide Core | 42 | E4-042088 | 107052 | 2828 | 2565 | 88'2” | 26.87 | 99'10” | 30.42 | 12.8016 | 29.0135 | Wide | Flat | #N/A
Flat Bottom | Wide Core | 48 | E4-048022 | 40081 | 1059 | 960 | 22'2” | 6.75 | 34'6” | 10.52 | 14.6304 | 27.265 | Wide | Flat | 6
Flat Bottom | Wide Core | 48 | E4-048029 | 51255 | 1354 | 1228 | 29'6” | 8.99 | 41'10” | 12.74 | 14.6304 | 27.1411 | Wide | Flat | 8
Flat Bottom | Wide Core | 48 | E4-048033 | 56842 | 1502 | 1362 | 33'2” | 10.11 | 45'6” | 13.87 | 14.6304 | 27.2031 | Wide | Flat | 9
Flat Bottom | Wide Core | 48 | E4-048040 | 68016 | 1797 | 1630 | 40'6” | 12.34 | 52'10” | 16.09 | 14.6304 | 27.1411 | Wide | Flat | #N/A
Flat Bottom | Wide Core | 48 | E4-048044 | 73603 | 1944 | 1764 | 44'2” | 13.46 | 56'6” | 17.22 | 14.6304 | 27.2031 | Wide | Flat | #N/A
Flat Bottom | Wide Core | 48 | E4-048051 | 84777 | 2239 | 2032 | 51'6” | 15.69 | 63'10” | 19.45 | 14.6304 | 27.2031 | Wide | Flat | #N/A
Flat Bottom | Wide Core | 48 | E4-048055 | 90364 | 2387 | 2165 | 55'2” | 16.81 | 67'6” | 20.57 | 14.6304 | 27.2031 | Wide | Flat | #N/A
Flat Bottom | Wide Core | 48 | E4-048062 | 101538 | 2682 | 2433 | 62'6” | 19.05 | 74'10” | 22.8 | 14.6304 | 27.1411 | Wide | Flat | #N/A
Flat Bottom | Wide Core | 48 | E4-048066 | 107125 | 2830 | 2567 | 66'2” | 20.16 | 78'6” | 23.93 | 14.6304 | 27.265 | Wide | Flat | #N/A
Flat Bottom | Wide Core | 48 | E4-048073 | 118299 | 3125 | 2835 | 73'6” | 22.4 | 85'10” | 26.15 | 14.6304 | 27.1411 | Wide | Flat | #N/A
Flat Bottom | Wide Core | 48 | E4-048077 | 123886 | 3272 | 2969 | 77'2” | 23.52 | 89'6” | 27.28 | 14.6304 | 27.2031 | Wide | Flat | #N/A
Flat Bottom | Wide Core | 48 | E4-048084 | 135060 | 3568 | 3237 | 84'6” | 25.75 | 96'10” | 29.5 | 14.6304 | 27.1411 | Wide | Flat | #N/A
Flat Bottom | Wide Core | 48 | E4-048088 | 140647 | 3715 | 3370 | 88'2” | 26.87 | 100'6” | 30.63 | 14.6304 | 27.2031 | Wide | Flat | #N/A
Flat Bottom | Wide Core | 54 | E4-054022 | 51751 | 1367 | 1240 | 22'2” | 6.75 | 36'2” | 11.03 | 16.4592 | 27.4778 | Wide | Flat | 6
Flat Bottom | Wide Core | 54 | E4-054029 | 65894 | 1741 | 1579 | 29'6” | 8.99 | 43'6” | 13.26 | 16.4592 | 27.4229 | Wide | Flat | 8
Flat Bottom | Wide Core | 54 | E4-054033 | 72966 | 1927 | 1749 | 33'2” | 10.11 | 47'2” | 14.39 | 16.4592 | 27.4778 | Wide | Flat | 9
Flat Bottom | Wide Core | 54 | E4-054040 | 87109 | 2301 | 2087 | 40'6” | 12.34 | 54'6” | 16.61 | 16.4592 | 27.4229 | Wide | Flat | #N/A
Flat Bottom | Wide Core | 54 | E4-054044 | 94180 | 2488 | 2257 | 44'2” | 13.46 | 58'2” | 17.74 | 16.4592 | 27.4778 | Wide | Flat | #N/A
Flat Bottom | Wide Core | 54 | E4-054051 | 108323 | 2861 | 2596 | 51'6” | 15.69 | 65'6” | 19.96 | 16.4592 | 27.4229 | Wide | Flat | #N/A
Flat Bottom | Wide Core | 54 | E4-054055 | 115395 | 3048 | 2765 | 55'2” | 16.81 | 69'2” | 21.09 | 16.4592 | 27.4778 | Wide | Flat | #N/A
Flat Bottom | Wide Core | 54 | E4-054062 | 129538 | 3422 | 3104 | 62'6” | 19.05 | 76'6” | 23.32 | 16.4592 | 27.4229 | Wide | Flat | #N/A
Flat Bottom | Wide Core | 54 | E4-054066 | 136609 | 3609 | 3274 | 66'2” | 20.16 | 80'2” | 24.44 | 16.4592 | 27.4778 | Wide | Flat | #N/A
Flat Bottom | Wide Core | 54 | E4-054073 | 150752 | 3982 | 3613 | 73'6” | 22.4 | 87'6” | 26.67 | 16.4592 | 27.4229 | Wide | Flat | #N/A
Flat Bottom | Wide Core | 54 | E4-054077 | 157824 | 4169 | 3782 | 77'2” | 23.52 | 91'2” | 27.8 | 16.4592 | 27.4778 | Wide | Flat | #N/A
Flat Bottom | Wide Core | 54 | E4-054084 | 171967 | 4543 | 4121 | 84'6” | 25.75 | 98'6” | 30.02 | 16.4592 | 27.4229 | Wide | Flat | #N/A
Flat Bottom | Wide Core | 54 | E4-054088 | 179038 | 4729 | 4290 | 88'2” | 26.87 | 102'2” | 31.15 | 16.4592 | 27.4778 | Wide | Flat | #N/A
Flat Bottom | Wide Core | 54 | E4-054092 | 186110 | 4916 | 4460 | 91'10” | 27.99 | 105'10” | 32.25 | 16.4592 | 27.3681 | Wide | Flat | #N/A
Flat Bottom | Wide Core | 60 | E4-060026 | 73886 | 1952 | 1771 | 25'10” | 7.87 | 41'4” | 12.59 | 18.288 | 27.3021 | Wide | Flat | 7
Flat Bottom | Wide Core | 60 | E4-060033 | 91348 | 2413 | 2189 | 33'2” | 10.11 | 48'7” | 14.81 | 18.288 | 27.2031 | Wide | Flat | 9
Flat Bottom | Wide Core | 60 | E4-060037 | 100079 | 2644 | 2398 | 36'10” | 11.22 | 52'4” | 15.94 | 18.288 | 27.3021 | Wide | Flat | 10
Flat Bottom | Wide Core | 60 | E4-060044 | 117541 | 3105 | 2817 | 44'2” | 13.46 | 59'7” | 18.17 | 18.288 | 27.2526 | Wide | Flat | #N/A
Flat Bottom | Wide Core | 60 | E4-060048 | 126272 | 3336 | 3026 | 47'10” | 14.58 | 63'4” | 19.29 | 18.288 | 27.2526 | Wide | Flat | #N/A
Flat Bottom | Wide Core | 60 | E4-060055 | 143734 | 3797 | 3444 | 55'2” | 16.81 | 70'7” | 21.52 | 18.288 | 27.2526 | Wide | Flat | #N/A
Flat Bottom | Wide Core | 60 | E4-060059 | 152465 | 4027 | 3654 | 58'10” | 17.93 | 74'4” | 22.65 | 18.288 | 27.3021 | Wide | Flat | #N/A
Flat Bottom | Wide Core | 60 | E4-060066 | 169927 | 4489 | 4072 | 66'2” | 20.16 | 81'7” | 24.87 | 18.288 | 27.2526 | Wide | Flat | #N/A
Flat Bottom | Wide Core | 60 | E4-060070 | 178658 | 4719 | 4281 | 69'10” | 21.28 | 85'4” | 26 | 18.288 | 27.3021 | Wide | Flat | #N/A
Flat Bottom | Wide Core | 60 | E4-060077 | 196120 | 5181 | 4700 | 77'2” | 23.52 | 92'7” | 28.22 | 18.288 | 27.2031 | Wide | Flat | #N/A
Flat Bottom | Wide Core | 60 | E4-060081 | 204851 | 5411 | 4909 | 80'10” | 24.63 | 96'4” | 29.35 | 18.288 | 27.3021 | Wide | Flat | #N/A
Flat Bottom | Wide Core | 60 | E4-060084 | 213582 | 5642 | 5118 | 84'6” | 25.75 | 99'11” | 30.45 | 18.288 | 27.2031 | Wide | Flat | #N/A
Flat Bottom | Wide Core | 60 | E4-060088 | 222313 | 5872 | 5327 | 88'2” | 26.87 | 103'7” | 31.58 | 18.288 | 27.2526 | Wide | Flat | #N/A
Flat Bottom | Wide Core | 60 | E4-060092 | 231044 | 6103 | 5537 | 91'10” | 27.99 | 107'4” | 32.71 | 18.288 | 27.3021 | Wide | Flat | #N/A
Flat Bottom | Wide Core | 72 | E4-072029 | 122611 | 3239 | 2938 | 29'6” | 8.99 | 48'5” | 14.75 | 21.9456 | 27.6965 | Wide | Flat | 8
Flat Bottom | Wide Core | 72 | E4-072037 | 147759 | 3903 | 3541 | 36'10” | 11.22 | 55'8” | 16.98 | 21.9456 | 27.6965 | Wide | Flat | 10
Flat Bottom | Wide Core | 72 | E4-072040 | 160334 | 4235 | 3842 | 40'6” | 12.34 | 59'5” | 18.11 | 21.9456 | 27.7374 | Wide | Flat | #N/A
Flat Bottom | Wide Core | 72 | E4-072048 | 185482 | 4900 | 4445 | 47'10” | 14.58 | 66'8” | 20.33 | 21.9456 | 27.6556 | Wide | Flat | #N/A
Flat Bottom | Wide Core | 72 | E4-072051 | 198056 | 5232 | 4746 | 51'6” | 15.69 | 70'5” | 21.46 | 21.9456 | 27.7374 | Wide | Flat | #N/A
Flat Bottom | Wide Core | 72 | E4-072059 | 223205 | 5896 | 5349 | 58'10” | 17.93 | 77'8” | 23.68 | 21.9456 | 27.6556 | Wide | Flat | #N/A
Flat Bottom | Wide Core | 72 | E4-072062 | 235779 | 6228 | 5650 | 62'6” | 19.05 | 81'5” | 24.81 | 21.9456 | 27.6965 | Wide | Flat | #N/A
Flat Bottom | Wide Core | 72 | E4-072070 | 260927 | 6892 | 6253 | 69'10” | 21.28 | 88'8” | 27.04 | 21.9456 | 27.6965 | Wide | Flat | #N/A
Flat Bottom | Wide Core | 72 | E4-072073 | 273501 | 7225 | 6554 | 73'6” | 22.4 | 92'5” | 28.16 | 21.9456 | 27.6965 | Wide | Flat | #N/A
Flat Bottom | Wide Core | 72 | E4-072077 | 286075 | 7557 | 6855 | 77'2” | 23.52 | 96'1” | 29.29 | 21.9456 | 27.7374 | Wide | Flat | #N/A
Flat Bottom | Wide Core | 72 | E4-072081 | 298650 | 7889 | 7157 | 80'10” | 24.63 | 99'8” | 30.39 | 21.9456 | 27.6965 | Wide | Flat | #N/A
Flat Bottom | Wide Core | 72 | E4-072084 | 311224 | 8221 | 7458 | 84'6” | 25.75 | 103'5” | 31.52 | 21.9456 | 27.7374 | Wide | Flat | #N/A
Flat Bottom | Wide Core | 72 | E4-072088 | 323798 | 8553 | 7759 | 88'2” | 26.87 | 107'1” | 32.64 | 21.9456 | 27.7374 | Wide | Flat | #N/A
Flat Bottom | Wide Core | 75 | E4-075029 | 134029 | 3540 | 3212 | 29'6” | 8.99 | 48'7” | 14.81 | 22.86 | 26.9846 | Wide | Flat | 8
Flat Bottom | Wide Core | 75 | E4-075037 | 161317 | 4261 | 3866 | 36'10” | 11.22 | 55'11” | 17.04 | 22.86 | 26.9846 | Wide | Flat | 10
Flat Bottom | Wide Core | 75 | E4-075040 | 174962 | 4622 | 4193 | 40'6” | 12.34 | 59'7” | 18.17 | 22.86 | 27.0244 | Wide | Flat | #N/A
Flat Bottom | Wide Core | 75 | E4-075048 | 202250 | 5343 | 4847 | 47'10” | 14.58 | 66'11” | 20.39 | 22.86 | 26.9448 | Wide | Flat | #N/A
Flat Bottom | Wide Core | 75 | E4-075051 | 215894 | 5703 | 5174 | 51'6” | 15.69 | 70'7” | 21.52 | 22.86 | 27.0244 | Wide | Flat | #N/A
Flat Bottom | Wide Core | 75 | E4-075059 | 243183 | 6424 | 5828 | 58'10” | 17.93 | 77'11” | 23.74 | 22.86 | 26.9448 | Wide | Flat | #N/A
Flat Bottom | Wide Core | 75 | E4-075062 | 256827 | 6784 | 6155 | 62'6” | 19.05 | 81'7” | 24.87 | 22.86 | 26.9846 | Wide | Flat | #N/A
Flat Bottom | Wide Core | 75 | E4-075070 | 284115 | 7505 | 6808 | 69'10” | 21.28 | 88'11” | 27.1 | 22.86 | 26.9846 | Wide | Flat | #N/A
Flat Bottom | Wide Core | 75 | E4-075073 | 297759 | 7865 | 7135 | 73'6” | 22.4 | 92'7” | 28.22 | 22.86 | 26.9846 | Wide | Flat | #N/A
Flat Bottom | Wide Core | 75 | E4-075077 | 311404 | 8226 | 7462 | 77'2” | 23.52 | 96'2” | 29.32 | 22.86 | 26.9049 | Wide | Flat | #N/A
Flat Bottom | Wide Core | 75 | E4-075081 | 325048 | 8586 | 7789 | 80'10” | 24.63 | 99'11” | 30.45 | 22.86 | 26.9846 | Wide | Flat | #N/A
Flat Bottom | Wide Core | 75 | E4-075084 | 338692 | 8947 | 8116 | 84'6” | 25.75 | 103'7” | 31.58 | 22.86 | 27.0244 | Wide | Flat | #N/A
Flat Bottom | Wide Core | 75 | E4-075088 | 352336 | 9307 | 8443 | 88'2” | 26.87 | 107'2” | 32.67 | 22.86 | 26.9049 | Wide | Flat | #N/A
Flat Bottom | Wide Core | 78 | E4-078033 | 160791 | 4247 | 3853 | 33'2” | 10.11 | 53'1” | 16.18 | 23.7744 | 27.0504 | Wide | Flat | 9
Flat Bottom | Wide Core | 78 | E4-078040 | 190307 | 5027 | 4560 | 40'6” | 12.34 | 60'5” | 18.41 | 23.7744 | 27.0504 | Wide | Flat | #N/A
Flat Bottom | Wide Core | 78 | E4-078044 | 205065 | 5417 | 4914 | 44'2” | 13.46 | 64'1” | 19.54 | 23.7744 | 27.0886 | Wide | Flat | #N/A
Flat Bottom | Wide Core | 78 | E4-078051 | 234581 | 6197 | 5621 | 51'6” | 15.69 | 71'5” | 21.76 | 23.7744 | 27.0504 | Wide | Flat | #N/A
Flat Bottom | Wide Core | 78 | E4-078055 | 249339 | 6586 | 5975 | 55'2” | 16.81 | 75'1” | 22.89 | 23.7744 | 27.0886 | Wide | Flat | #N/A
Flat Bottom | Wide Core | 78 | E4-078059 | 264097 | 6976 | 6329 | 58'10” | 17.93 | 78'10” | 24.02 | 23.7744 | 27.1268 | Wide | Flat | #N/A
Flat Bottom | Wide Core | 78 | E4-078062 | 278855 | 7366 | 6682 | 62'6” | 19.05 | 82'5” | 25.12 | 23.7744 | 27.0504 | Wide | Flat | #N/A
Flat Bottom | Wide Core | 78 | E4-078066 | 293613 | 7756 | 7036 | 66'2” | 20.16 | 86'1” | 26.24 | 23.7744 | 27.0886 | Wide | Flat | #N/A
Flat Bottom | Wide Core | 78 | E4-078070 | 308370 | 8146 | 7390 | 69'10” | 21.28 | 89'10” | 27.37 | 23.7744 | 27.1268 | Wide | Flat | #N/A
Flat Bottom | Wide Core | 78 | E4-078073 | 323128 | 8536 | 7743 | 73'6” | 22.4 | 93'5” | 28.47 | 23.7744 | 27.0504 | Wide | Flat | #N/A
Flat Bottom | Wide Core | 78 | E4-078077 | 337886 | 8925 | 8097 | 77'2” | 23.52 | 97'1” | 29.6 | 23.7744 | 27.0886 | Wide | Flat | #N/A
Flat Bottom | Wide Core | 78 | E4-078081 | 352644 | 9315 | 8451 | 80'10” | 24.63 | 100'10” | 30.72 | 23.7744 | 27.1268 | Wide | Flat | #N/A
Flat Bottom | Wide Core | 78 | E4-078084 | 367402 | 9705 | 8804 | 84'6” | 25.75 | 104'5” | 31.82 | 23.7744 | 27.0504 | Wide | Flat | #N/A
Flat Bottom | Wide Core | 78 | E4-078088 | 382160 | 10095 | 9158 | 88'2” | 26.87 | 108'1” | 32.95 | 23.7744 | 27.0886 | Wide | Flat | #N/A
Flat Bottom | Wide Core | 90 | E4-090037 | 239406 | 6324 | 5737 | 36'10” | 11.22 | 60'2” | 18.35 | 27.432 | 27.4668 | Wide | Flat | 10
Flat Bottom | Wide Core | 90 | E4-090044 | 278706 | 7362 | 6679 | 44'2” | 13.46 | 67'6” | 20.57 | 27.432 | 27.401 | Wide | Flat | #N/A
Flat Bottom | Wide Core | 90 | E4-090048 | 298355 | 7881 | 7150 | 47'10” | 14.58 | 71'2” | 21.7 | 27.432 | 27.4339 | Wide | Flat | #N/A
Flat Bottom | Wide Core | 90 | E4-090051 | 318005 | 8400 | 7621 | 51'6” | 15.69 | 74'11” | 22.83 | 27.432 | 27.4997 | Wide | Flat | #N/A
Flat Bottom | Wide Core | 90 | E4-090055 | 337654 | 8919 | 8091 | 55'2” | 16.81 | 78'6” | 23.93 | 27.432 | 27.4339 | Wide | Flat | #N/A
Flat Bottom | Wide Core | 90 | E4-090059 | 357304 | 9438 | 8562 | 58'10” | 17.93 | 82'2” | 25.05 | 27.432 | 27.4339 | Wide | Flat | #N/A
Flat Bottom | Wide Core | 90 | E4-090062 | 376954 | 9957 | 9033 | 62'6” | 19.05 | 85'11” | 26.18 | 27.432 | 27.4668 | Wide | Flat | #N/A
Flat Bottom | Wide Core | 90 | E4-090066 | 396603 | 10476 | 9504 | 66'2” | 20.16 | 89'6” | 27.28 | 27.432 | 27.4339 | Wide | Flat | #N/A
Flat Bottom | Wide Core | 90 | E4-090070 | 416253 | 10995 | 9975 | 69'10” | 21.28 | 93'2” | 28.41 | 27.432 | 27.4668 | Wide | Flat | #N/A
Flat Bottom | Wide Core | 90 | E4-090073 | 435903 | 11515 | 10446 | 73'6” | 22.4 | 96'11” | 29.54 | 27.432 | 27.4997 | Wide | Flat | #N/A
Flat Bottom | Wide Core | 90 | E4-090077 | 455552 | 12034 | 10917 | 77'2” | 23.52 | 100'6” | 30.63 | 27.432 | 27.401 | Wide | Flat | #N/A
Flat Bottom | Wide Core | 90 | E4-090081 | 475202 | 12553 | 11388 | 80'10” | 24.63 | 104'2” | 31.76 | 27.432 | 27.4668 | Wide | Flat | #N/A
Flat Bottom | Wide Core | 90 | E4-090084 | 494851 | 13072 | 11859 | 84'6” | 25.75 | 107'11” | 32.89 | 27.432 | 27.4997 | Wide | Flat | #N/A
Flat Bottom | Wide Core | 90 | E4-090088 | 514501 | 13591 | 12329 | 88'2” | 26.87 | 111'6” | 33.99 | 27.432 | 27.4339 | Wide | Flat | #N/A
Flat Bottom | Wide Core | 105 | E4-105037 | 335527 | 8863 | 8041 | 36'10” | 11.22 | 64'6” | 19.66 | 32.004 | 27.8087 | Wide | Flat | 10
Flat Bottom | Wide Core | 105 | E4-105044 | 389022 | 10276 | 9322 | 44'2” | 13.46 | 71'11” | 21.92 | 32.004 | 27.8647 | Wide | Flat | #N/A
Flat Bottom | Wide Core | 105 | E4-105048 | 415769 | 10983 | 9963 | 47'10” | 14.58 | 75'6” | 23.01 | 32.004 | 27.7807 | Wide | Flat | #N/A
Flat Bottom | Wide Core | 105 | E4-105051 | 442516 | 11689 | 10604 | 51'6” | 15.69 | 79'2” | 24.14 | 32.004 | 27.8367 | Wide | Flat | #N/A
Flat Bottom | Wide Core | 105 | E4-105055 | 469264 | 12396 | 11245 | 55'2” | 16.81 | 82'11” | 25.27 | 32.004 | 27.8647 | Wide | Flat | #N/A
Flat Bottom | Wide Core | 105 | E4-105059 | 496011 | 13102 | 11886 | 58'10” | 17.93 | 86'6” | 26.37 | 32.004 | 27.8087 | Wide | Flat | #N/A
Flat Bottom | Wide Core | 105 | E4-105062 | 522758 | 13809 | 12527 | 62'6” | 19.05 | 90'2” | 27.49 | 32.004 | 27.8087 | Wide | Flat | #N/A
Flat Bottom | Wide Core | 105 | E4-105066 | 549505 | 14515 | 13168 | 66'2” | 20.16 | 93'11” | 28.62 | 32.004 | 27.8647 | Wide | Flat | #N/A
Flat Bottom | Wide Core | 105 | E4-105070 | 576253 | 15222 | 13809 | 69'10” | 21.28 | 97'6” | 29.72 | 32.004 | 27.8087 | Wide | Flat | #N/A
Flat Bottom | Wide Core | 105 | E4-105073 | 603000 | 15928 | 14450 | 73'6” | 22.4 | 101'2” | 30.85 | 32.004 | 27.8367 | Wide | Flat | #N/A
Flat Bottom | Wide Core | 105 | E4-105077 | 629747 | 16635 | 15091 | 77'2” | 23.52 | 104'11” | 31.97 | 32.004 | 27.8367 | Wide | Flat | #N/A
Flat Bottom | Wide Core | 105 | E4-105081 | 656494 | 17342 | 15732 | 80'10” | 24.63 | 108'6” | 33.07 | 32.004 | 27.8087 | Wide | Flat | #N/A
Flat Bottom | Wide Core | 105 | E4-105084 | 683242 | 18048 | 16373 | 84'6” | 25.75 | 112'2” | 34.2 | 32.004 | 27.8367 | Wide | Flat | #N/A
Flat Bottom | Narrow Core | 15 | E-01507 | 2978 | 79 | 71 | 18'10" | 5.73 | 22'8" | 6.92 | 4.572 | 27.4997 | Narrow | Flat | 7
Flat Bottom | Narrow Core | 15 | E-01510 | 4165 | 110 | 100 | 26'10" | 8.17 | 30'8" | 9.36 | 4.572 | 27.4997 | Narrow | Flat | 10
Flat Bottom | Narrow Core | 15 | E-01513 | 5353 | 141 | 128 | 34'10" | 10.61 | 38'8" | 11.8 | 4.572 | 27.4997 | Narrow | Flat | 13
Flat Bottom | Narrow Core | 15 | E-01516 | 6540 | 173 | 157 | 42'10" | 13.05 | 46'8" | 14.23 | 4.572 | 27.3021 | Narrow | Flat | #N/A
Flat Bottom | Narrow Core | 15 | E-01519 | 7728 | 204 | 185 | 50'10" | 15.48 | 54'8" | 16.67 | 4.572 | 27.4997 | Narrow | Flat | #N/A
Flat Bottom | Narrow Core | 15 | E-01522 | 8916 | 236 | 214 | 58'10" | 17.92 | 62'8" | 19.11 | 4.572 | 27.4997 | Narrow | Flat | #N/A
Flat Bottom | Narrow Core | 18 | E-01807 | 4347 | 115 | 104 | 18'10" | 5.73 | 23'6" | 7.16 | 5.4864 | 27.5325 | Narrow | Flat | 7
Flat Bottom | Narrow Core | 18 | E-01810 | 6058 | 160 | 145 | 26'10" | 8.17 | 31'6" | 9.6 | 5.4864 | 27.5325 | Narrow | Flat | 10
Flat Bottom | Narrow Core | 18 | E-01813 | 7769 | 205 | 186 | 34'10" | 10.61 | 39'6" | 12.04 | 5.4864 | 27.5325 | Narrow | Flat | 13
Flat Bottom | Narrow Core | 18 | E-01816 | 9480 | 250 | 227 | 42'10" | 13.05 | 47'6" | 14.48 | 5.4864 | 27.5325 | Narrow | Flat | #N/A
Flat Bottom | Narrow Core | 18 | E-01819 | 11191 | 296 | 268 | 50'10" | 15.48 | 55'6" | 16.92 | 5.4864 | 27.6965 | Narrow | Flat | #N/A
Flat Bottom | Narrow Core | 18 | E-01822 | 12902 | 341 | 309 | 58'10" | 17.92 | 63'6" | 19.35 | 5.4864 | 27.5325 | Narrow | Flat | #N/A
Flat Bottom | Narrow Core | 18 | E-01825 | 14613 | 386 | 350 | 66'10" | 20.36 | 71'6" | 21.79 | 5.4864 | 27.5325 | Narrow | Flat | #N/A
Flat Bottom | Narrow Core | 18 | E-01826 | 15184 | 401 | 364 | 69'6" | 21.18 | 74'2" | 22.62 | 5.4864 | 27.6965 | Narrow | Flat | #N/A
Flat Bottom | Narrow Core | 21 | E-02107 | 5995 | 158 | 144 | 18'10" | 5.73 | 24'5" | 7.44 | 6.4008 | 28.116 | Narrow | Flat | 7
Flat Bottom | Narrow Core | 21 | E-02111 | 9102 | 240 | 218 | 29'6" | 8.99 | 35'1" | 10.7 | 6.4008 | 28.116 | Narrow | Flat | 11
Flat Bottom | Narrow Core | 21 | E-02115 | 12209 | 322 | 293 | 40'2" | 12.25 | 45'8" | 13.93 | 6.4008 | 27.6965 | Narrow | Flat | #N/A
Flat Bottom | Narrow Core | 21 | E-02118 | 14538 | 384 | 348 | 48'2" | 14.69 | 53'8" | 16.37 | 6.4008 | 27.6965 | Narrow | Flat | #N/A
Flat Bottom | Narrow Core | 21 | E-02121 | 16868 | 446 | 404 | 56'2" | 17.13 | 61'8" | 18.81 | 6.4008 | 27.6965 | Narrow | Flat | #N/A
Flat Bottom | Narrow Core | 21 | E-02124 | 19198 | 507 | 460 | 64'2" | 19.57 | 69'8" | 21.24 | 6.4008 | 27.556 | Narrow | Flat | #N/A
Flat Bottom | Narrow Core | 21 | E-02127 | 21528 | 569 | 516 | 72'2" | 22.01 | 77'8" | 23.68 | 6.4008 | 27.556 | Narrow | Flat | #N/A
Flat Bottom | Narrow Core | 21 | E-02130 | 23858 | 630 | 572 | 80'2" | 24.44 | 85'8" | 26.12 | 6.4008 | 27.6965 | Narrow | Flat | #N/A
Flat Bottom | Narrow Core | 24 | E-02407 | 7934 | 210 | 190 | 18'10" | 5.73 | 25'4" | 7.71 | 7.3152 | 28.4284 | Narrow | Flat | 7
Flat Bottom | Narrow Core | 24 | E-02411 | 11992 | 317 | 287 | 29'6" | 8.99 | 35'11" | 10.94 | 7.3152 | 28.0637 | Narrow | Flat | 11
Flat Bottom | Narrow Core | 24 | E-02415 | 16051 | 424 | 385 | 40'2" | 12.25 | 46'7" | 14.2 | 7.3152 | 28.0637 | Narrow | Flat | #N/A
Flat Bottom | Narrow Core | 24 | E-02419 | 20110 | 531 | 482 | 50'10" | 15.48 | 57'4" | 17.47 | 7.3152 | 28.5494 | Narrow | Flat | #N/A
Flat Bottom | Narrow Core | 24 | E-02423 | 24168 | 638 | 579 | 61'6" | 18.75 | 67'11" | 20.7 | 7.3152 | 28.0637 | Narrow | Flat | #N/A
Flat Bottom | Narrow Core | 24 | E-02427 | 28227 | 746 | 676 | 72'2" | 22.01 | 78'7" | 23.96 | 7.3152 | 28.0637 | Narrow | Flat | #N/A
Flat Bottom | Narrow Core | 24 | E-02431 | 32286 | 853 | 774 | 82'10" | 25.24 | 89'4" | 27.22 | 7.3152 | 28.4284 | Narrow | Flat | #N/A
Flat Bottom | Narrow Core | 24 | E-02435 | 36345 | 960 | 871 | 93'6" | 28.5 | 99'11" | 30.45 | 7.3152 | 28.0637 | Narrow | Flat | #N/A
Flat Bottom | Narrow Core | 27 | E-02707 | 10171 | 269 | 244 | 18'10" | 5.73 | 26'1" | 7.96 | 8.2296 | 28.4553 | Narrow | Flat | 7
Flat Bottom | Narrow Core | 27 | E-02711 | 15309 | 404 | 367 | 29'6" | 8.99 | 36'10" | 11.22 | 8.2296 | 28.4553 | Narrow | Flat | 11
Flat Bottom | Narrow Core | 27 | E-02715 | 20447 | 540 | 490 | 40'2" | 12.25 | 47'6" | 14.48 | 8.2296 | 28.4553 | Narrow | Flat | #N/A
Flat Bottom | Narrow Core | 27 | E-02719 | 25585 | 676 | 613 | 50'10" | 15.48 | 58'1" | 17.71 | 8.2296 | 28.4553 | Narrow | Flat | #N/A
Flat Bottom | Narrow Core | 27 | E-02723 | 30722 | 812 | 736 | 61'6" | 18.75 | 68'10" | 20.97 | 8.2296 | 28.3476 | Narrow | Flat | #N/A
Flat Bottom | Narrow Core | 27 | E-02727 | 35860 | 947 | 859 | 72'2" | 22.01 | 79'6" | 24.23 | 8.2296 | 28.3476 | Narrow | Flat | #N/A
Flat Bottom | Narrow Core | 27 | E-02731 | 40998 | 1083 | 982 | 82'10" | 25.24 | 90'1" | 27.46 | 8.2296 | 28.3476 | Narrow | Flat | #N/A
Flat Bottom | Narrow Core | 27 | E-02735 | 46136 | 1219 | 1106 | 93'6" | 28.5 | 100'10" | 30.72 | 8.2296 | 28.3476 | Narrow | Flat | #N/A
Flat Bottom | Narrow Core | 27 | E-02739 | 51274 | 1354 | 1229 | 104'2" | 31.76 | 111'6" | 33.99 | 8.2296 | 28.4553 | Narrow | Flat | #N/A
Flat Bottom | Narrow Core | 30 | E-03007 | 12716 | 336 | 305 | 18'10" | 5.73 | 27'0" | 8.23 | 9.144 | 28.6701 | Narrow | Flat | 7
Flat Bottom | Narrow Core | 30 | E-03011 | 19060 | 503 | 457 | 29'6" | 8.99 | 37'8" | 11.49 | 9.144 | 28.6701 | Narrow | Flat | 11
Flat Bottom | Narrow Core | 30 | E-03015 | 25405 | 671 | 609 | 40'2" | 12.25 | 48'4" | 14.72 | 9.144 | 28.3799 | Narrow | Flat | #N/A
Flat Bottom | Narrow Core | 30 | E-03019 | 31749 | 839 | 761 | 50'10" | 15.48 | 59'0" | 17.98 | 9.144 | 28.6701 | Narrow | Flat | #N/A
Flat Bottom | Narrow Core | 30 | E-03023 | 38093 | 1006 | 913 | 61'6" | 18.75 | 69'8" | 21.24 | 9.144 | 28.5736 | Narrow | Flat | #N/A
Flat Bottom | Narrow Core | 30 | E-03027 | 44437 | 1174 | 1065 | 72'2" | 22.01 | 80'4" | 24.48 | 9.144 | 28.3799 | Narrow | Flat | #N/A
Flat Bottom | Narrow Core | 30 | E-03031 | 50782 | 1341 | 1217 | 82'10" | 25.24 | 91'0" | 27.74 | 9.144 | 28.6701 | Narrow | Flat | #N/A
Flat Bottom | Narrow Core | 30 | E-03035 | 57126 | 1509 | 1369 | 93'6" | 28.5 | 101'8" | 31 | 9.144 | 28.6701 | Narrow | Flat | #N/A
Flat Bottom | Narrow Core | 30 | E-03039 | 63470 | 1677 | 1521 | 104'2" | 31.76 | 112'4" | 34.23 | 9.144 | 28.3799 | Narrow | Flat | #N/A
Flat Bottom | Narrow Core | 30 | E-03040 | 65056 | 1718 | 1559 | 106'10" | 32.55 | 115'0" | 35.05 | 9.144 | 28.6701 | Narrow | Flat | #N/A
Flat Bottom | Narrow Core | 33 | E-03307 | 15579 | 412 | 373 | 18'10" | 5.73 | 27'11" | 8.5 | 10.0584 | 28.8452 | Narrow | Flat | 7
Flat Bottom | Narrow Core | 33 | E-03311 | 23257 | 614 | 557 | 29'6" | 8.99 | 38'6" | 11.73 | 10.0584 | 28.5824 | Narrow | Flat | 11
Flat Bottom | Narrow Core | 33 | E-03315 | 30934 | 817 | 741 | 40'2" | 12.25 | 49'2" | 15 | 10.0584 | 28.6701 | Narrow | Flat | #N/A
Flat Bottom | Narrow Core | 33 | E-03319 | 38612 | 1020 | 925 | 50'10" | 15.48 | 59'11" | 18.26 | 10.0584 | 28.9326 | Narrow | Flat | #N/A
Flat Bottom | Narrow Core | 33 | E-03323 | 46290 | 1223 | 1109 | 61'6" | 18.75 | 70'6" | 21.49 | 10.0584 | 28.5824 | Narrow | Flat | #N/A
Flat Bottom | Narrow Core | 33 | E-03327 | 53968 | 1426 | 1293 | 72'2" | 22.01 | 81'2" | 24.75 | 10.0584 | 28.5824 | Narrow | Flat | #N/A
Flat Bottom | Narrow Core | 33 | E-03331 | 61645 | 1628 | 1477 | 82'10" | 25.24 | 91'11" | 28.01 | 10.0584 | 28.8452 | Narrow | Flat | #N/A
Flat Bottom | Narrow Core | 33 | E-03335 | 69323 | 1831 | 1661 | 93'6" | 28.5 | 102'6" | 31.24 | 10.0584 | 28.5824 | Narrow | Flat | #N/A
Flat Bottom | Narrow Core | 33 | E-03339 | 77001 | 2034 | 1845 | 104'2" | 31.76 | 113'2" | 34.5 | 10.0584 | 28.5824 | Narrow | Flat | #N/A
Flat Bottom | Narrow Core | 33 | E-03340 | 78920 | 2085 | 1891 | 106'10" | 32.55 | 115'11" | 35.33 | 10.0584 | 28.9326 | Narrow | Flat | #N/A
Flat Bottom | Narrow Core | 36 | E-03607 | 18769 | 496 | 450 | 18'10" | 5.73 | 28'8" | 8.75 | 10.9728 | 28.8307 | Narrow | Flat | 7
Flat Bottom | Narrow Core | 36 | E-03610 | 25623 | 677 | 614 | 26'10" | 8.17 | 36'8" | 11.19 | 10.9728 | 28.8307 | Narrow | Flat | 10
Flat Bottom | Narrow Core | 36 | E-03613 | 32476 | 858 | 778 | 34'10" | 10.61 | 44'8" | 13.62 | 10.9728 | 28.7505 | Narrow | Flat | 13
Flat Bottom | Narrow Core | 36 | E-03616 | 39330 | 1039 | 943 | 42'10" | 13.05 | 52'8" | 16.06 | 10.9728 | 28.7505 | Narrow | Flat | #N/A
Flat Bottom | Narrow Core | 36 | E-03619 | 46184 | 1220 | 1107 | 50'10" | 15.48 | 60'8" | 18.5 | 10.9728 | 28.8307 | Narrow | Flat | #N/A
Flat Bottom | Narrow Core | 36 | E-03622 | 53037 | 1401 | 1271 | 58'10" | 17.92 | 68'8" | 20.94 | 10.9728 | 28.8307 | Narrow | Flat | #N/A
Flat Bottom | Narrow Core | 36 | E-03625 | 59891 | 1582 | 1435 | 66'10" | 20.36 | 76'8" | 23.38 | 10.9728 | 28.8307 | Narrow | Flat | #N/A
Flat Bottom | Narrow Core | 36 | E-03628 | 66745 | 1763 | 1599 | 74'10" | 22.8 | 84'8" | 25.82 | 10.9728 | 28.8307 | Narrow | Flat | #N/A
Flat Bottom | Narrow Core | 36 | E-03631 | 73599 | 1944 | 1764 | 82'10" | 25.24 | 92'8" | 28.25 | 10.9728 | 28.7505 | Narrow | Flat | #N/A
Flat Bottom | Narrow Core | 36 | E-03634 | 80452 | 2125 | 1928 | 90'10" | 27.68 | 100'8" | 30.69 | 10.9728 | 28.7505 | Narrow | Flat | #N/A
Flat Bottom | Narrow Core | 36 | E-03637 | 87306 | 2306 | 2092 | 98'10" | 30.11 | 108'8" | 33.13 | 10.9728 | 28.8307 | Narrow | Flat | #N/A
Flat Bottom | Narrow Core | 36 | E-03639 | 91875 | 2427 | 2202 | 104'2" | 31.76 | 114'0" | 34.75 | 10.9728 | 28.5897 | Narrow | Flat | #N/A
Flat Bottom | Narrow Core | 36 | E-03640 | 94160 | 2487 | 2256 | 106'10" | 32.55 | 116'8" | 35.57 | 10.9728 | 28.8307 | Narrow | Flat | #N/A
Flat Bottom | Narrow Core | 42 | E-04208 | 29279 | 773 | 702 | 21'6" | 6.55 | 33'2" | 10.12 | 12.8016 | 29.1503 | Narrow | Flat | 8
Flat Bottom | Narrow Core | 42 | E-04211 | 38609 | 1020 | 925 | 29'6" | 8.99 | 41'2" | 12.56 | 12.8016 | 29.1503 | Narrow | Flat | 11
Flat Bottom | Narrow Core | 42 | E-04214 | 47940 | 1266 | 1149 | 37'6" | 11.43 | 49'2" | 15 | 12.8016 | 29.1503 | Narrow | Flat | #N/A
Flat Bottom | Narrow Core | 42 | E-04217 | 57270 | 1513 | 1372 | 45'6" | 13.87 | 57'2" | 17.43 | 12.8016 | 29.082 | Narrow | Flat | #N/A
Flat Bottom | Narrow Core | 42 | E-04220 | 66600 | 1759 | 1596 | 53'6" | 16.31 | 65'2" | 19.87 | 12.8016 | 29.082 | Narrow | Flat | #N/A
Flat Bottom | Narrow Core | 42 | E-04223 | 75931 | 2006 | 1820 | 61'6" | 18.75 | 73'2" | 22.31 | 12.8016 | 29.082 | Narrow | Flat | #N/A
Flat Bottom | Narrow Core | 42 | E-04226 | 85261 | 2252 | 2043 | 69'6" | 21.18 | 81'2" | 24.75 | 12.8016 | 29.1503 | Narrow | Flat | #N/A
Flat Bottom | Narrow Core | 42 | E-04229 | 94592 | 2499 | 2267 | 77'6" | 23.62 | 89'2" | 27.19 | 12.8016 | 29.1503 | Narrow | Flat | #N/A
Flat Bottom | Narrow Core | 42 | E-04232 | 103922 | 2745 | 2490 | 85'6" | 26.06 | 97'2" | 29.63 | 12.8016 | 29.1503 | Narrow | Flat | #N/A
Flat Bottom | Narrow Core | 42 | E-04235 | 113253 | 2992 | 2714 | 93'6" | 28.5 | 105'2" | 32.06 | 12.8016 | 29.082 | Narrow | Flat | #N/A
Flat Bottom | Narrow Core | 42 | E-04238 | 122583 | 3238 | 2938 | 101'6" | 30.94 | 113'2" | 34.5 | 12.8016 | 29.082 | Narrow | Flat | #N/A
Flat Bottom | Narrow Core | 42 | E-04239 | 125693 | 3320 | 3012 | 104'2" | 31.76 | 115'10" | 35.3 | 12.8016 | 28.945 | Narrow | Flat | #N/A
Flat Bottom | Narrow Core | 42 | E-04240 | 128803 | 3402 | 3087 | 106'10" | 32.55 | 118'6" | 36.12 | 12.8016 | 29.1503 | Narrow | Flat | #N/A
Flat Bottom | Narrow Core | 48 | E-04808 | 39053 | 1032 | 936 | 21'6" | 6.55 | 33'10" | 10.3 | 14.6304 | 27.1411 | Narrow | Flat | 8
Flat Bottom | Narrow Core | 48 | E-04811 | 51241 | 1354 | 1228 | 29'6" | 8.99 | 41'10" | 12.74 | 14.6304 | 27.1411 | Narrow | Flat | 11
Flat Bottom | Narrow Core | 48 | E-04814 | 63430 | 1676 | 1520 | 37'6" | 11.43 | 49'10" | 15.18 | 14.6304 | 27.1411 | Narrow | Flat | #N/A
Flat Bottom | Narrow Core | 48 | E-04817 | 75618 | 1997 | 1812 | 45'6" | 13.87 | 57'10" | 17.62 | 14.6304 | 27.1411 | Narrow | Flat | #N/A
Flat Bottom | Narrow Core | 48 | E-04820 | 87807 | 2319 | 2104 | 53'6" | 16.31 | 65'10" | 20.06 | 14.6304 | 27.1411 | Narrow | Flat | #N/A
Flat Bottom | Narrow Core | 48 | E-04823 | 99995 | 2641 | 2396 | 61'6" | 18.75 | 73'10" | 22.49 | 14.6304 | 27.079 | Narrow | Flat | #N/A
Flat Bottom | Narrow Core | 48 | E-04826 | 112184 | 2963 | 2688 | 69'6" | 21.18 | 81'10" | 24.93 | 14.6304 | 27.1411 | Narrow | Flat | #N/A
Flat Bottom | Narrow Core | 48 | E-04829 | 124372 | 3285 | 2980 | 77'6" | 23.62 | 89'10" | 27.37 | 14.6304 | 27.1411 | Narrow | Flat | #N/A
Flat Bottom | Narrow Core | 48 | E-04830 | 128435 | 3393 | 3078 | 80'2" | 24.44 | 92'6" | 28.19 | 14.6304 | 27.1411 | Narrow | Flat | #N/A
Flat Bottom | Narrow Core | 48 | E-04832 | 136561 | 3607 | 3273 | 85'6" | 26.06 | 97'10" | 29.81 | 14.6304 | 27.1411 | Narrow | Flat | #N/A
Flat Bottom | Narrow Core | 48 | E-04833 | 140623 | 3715 | 3370 | 88'2" | 26.88 | 100'6" | 30.63 | 14.6304 | 27.1411 | Narrow | Flat | #N/A
Flat Bottom | Narrow Core | 48 | E-04835 | 148749 | 3929 | 3565 | 93'6" | 28.5 | 105'10" | 32.25 | 14.6304 | 27.1411 | Narrow | Flat | #N/A
Flat Bottom | Narrow Core | 48 | E-04836 | 152812 | 4037 | 3662 | 96'2" | 29.32 | 108'6" | 33.07 | 14.6304 | 27.1411 | Narrow | Flat | #N/A
Flat Bottom | Narrow Core | 48 | E-04838 | 160937 | 4251 | 3857 | 101'6" | 30.94 | 113'10" | 34.69 | 14.6304 | 27.1411 | Narrow | Flat | #N/A
Flat Bottom | Narrow Core | 48 | E-04839 | 165000 | 4359 | 3954 | 104'2" | 31.76 | 116'6" | 35.51 | 14.6304 | 27.1411 | Narrow | Flat | #N/A
Flat Bottom | Narrow Core | 48 | E-04840 | 169063 | 4466 | 4051 | 106'10" | 32.55 | 119'1" | 36.3 | 14.6304 | 27.1411 | Narrow | Flat | #N/A
Flat Bottom | Narrow Core | 54 | E-05408 | 50450 | 1333 | 1209 | 21'6" | 6.55 | 35'6" | 10.82 | 16.4592 | 27.4229 | Narrow | Flat | 8
Flat Bottom | Narrow Core | 54 | E-05411 | 65877 | 1740 | 1579 | 29'6" | 8.99 | 43'6" | 13.26 | 16.4592 | 27.4229 | Narrow | Flat | 11
Flat Bottom | Narrow Core | 54 | E-05414 | 81305 | 2148 | 1948 | 37'6" | 11.43 | 51'6" | 15.7 | 16.4592 | 27.4229 | Narrow | Flat | #N/A
Flat Bottom | Narrow Core | 54 | E-05417 | 96732 | 2555 | 2318 | 45'6" | 13.87 | 59'6" | 18.14 | 16.4592 | 27.4229 | Narrow | Flat | #N/A
Flat Bottom | Narrow Core | 54 | E-05420 | 112159 | 2963 | 2688 | 53'6" | 16.31 | 67'6" | 20.57 | 16.4592 | 27.3681 | Narrow | Flat | #N/A
Flat Bottom | Narrow Core | 54 | E-05423 | 127586 | 3370 | 3057 | 61'6" | 18.75 | 75'6" | 23.01 | 16.4592 | 27.3681 | Narrow | Flat | #N/A
Flat Bottom | Narrow Core | 54 | E-05426 | 143014 | 3778 | 3427 | 69'6" | 21.18 | 83'6" | 25.45 | 16.4592 | 27.4229 | Narrow | Flat | #N/A
Flat Bottom | Narrow Core | 54 | E-05427 | 148156 | 3914 | 3550 | 72'2" | 22.01 | 86'2" | 26.27 | 16.4592 | 27.3681 | Narrow | Flat | #N/A
Flat Bottom | Narrow Core | 54 | E-05430 | 163583 | 4321 | 3920 | 80'2" | 24.44 | 94'2" | 28.71 | 16.4592 | 27.4229 | Narrow | Flat | #N/A
Flat Bottom | Narrow Core | 54 | E-05431 | 168726 | 4457 | 4043 | 82'10" | 25.24 | 96'10" | 29.5 | 16.4592 | 27.3681 | Narrow | Flat | #N/A
Flat Bottom | Narrow Core | 54 | E-05432 | 173868 | 4593 | 4167 | 85'6" | 26.06 | 99'6" | 30.33 | 16.4592 | 27.4229 | Narrow | Flat | #N/A
Flat Bottom | Narrow Core | 54 | E-05434 | 184153 | 4864 | 4413 | 90'10" | 27.68 | 104'10" | 31.94 | 16.4592 | 27.3681 | Narrow | Flat | #N/A
Flat Bottom | Narrow Core | 54 | E-05435 | 189295 | 5000 | 4536 | 93'6" | 28.5 | 107'6" | 32.77 | 16.4592 | 27.4229 | Narrow | Flat | #N/A
Flat Bottom | Narrow Core | 54 | E-05436 | 194438 | 5136 | 4659 | 96'2" | 29.32 | 110'2" | 33.59 | 16.4592 | 27.4229 | Narrow | Flat | #N/A
Flat Bottom | Narrow Core | 54 | E-05438 | 204723 | 5408 | 4906 | 101'6" | 30.94 | 115'6" | 35.2 | 16.4592 | 27.3681 | Narrow | Flat | #N/A
Flat Bottom | Narrow Core | 54 | E-05439 | 209865 | 5544 | 5029 | 104'2" | 31.76 | 118'2" | 36.03 | 16.4592 | 27.4229 | Narrow | Flat | #N/A
Flat Bottom | Narrow Core | 54 | E-05440 | 215008 | 5679 | 5152 | 106'10" | 32.55 | 120'10" | 36.82 | 16.4592 | 27.4229 | Narrow | Flat | #N/A
Flat Bottom | Narrow Core | 60 | E-06008 | 63549 | 1679 | 1523 | 21'6" | 6.55 | 36'11" | 11.25 | 18.288 | 27.2031 | Narrow | Flat | 8
Flat Bottom | Narrow Core | 60 | E-06011 | 82597 | 2182 | 1979 | 29'6" | 8.99 | 44'11" | 13.69 | 18.288 | 27.2031 | Narrow | Flat | 11
Flat Bottom | Narrow Core | 60 | E-06014 | 101645 | 2685 | 2436 | 37'6" | 11.43 | 52'11" | 16.12 | 18.288 | 27.1535 | Narrow | Flat | #N/A
Flat Bottom | Narrow Core | 60 | E-06017 | 120693 | 3188 | 2892 | 45'6" | 13.87 | 60'11" | 18.56 | 18.288 | 27.1535 | Narrow | Flat | #N/A
Flat Bottom | Narrow Core | 60 | E-06020 | 139740 | 3691 | 3349 | 53'6" | 16.31 | 68'11" | 21 | 18.288 | 27.1535 | Narrow | Flat | #N/A
Flat Bottom | Narrow Core | 60 | E-06023 | 158788 | 4194 | 3805 | 61'6" | 18.75 | 76'11" | 23.44 | 18.288 | 27.1535 | Narrow | Flat | #N/A
Flat Bottom | Narrow Core | 60 | E-06026 | 177836 | 4698 | 4262 | 69'6" | 21.18 | 84'11" | 25.88 | 18.288 | 27.2031 | Narrow | Flat | #N/A
Flat Bottom | Narrow Core | 60 | E-06029 | 196884 | 5201 | 4718 | 77'6" | 23.62 | 92'11" | 28.32 | 18.288 | 27.2031 | Narrow | Flat | #N/A
Flat Bottom | Narrow Core | 60 | E-06032 | 215931 | 5704 | 5175 | 85'6" | 26.06 | 100'11" | 30.75 | 18.288 | 27.1535 | Narrow | Flat | #N/A
Flat Bottom | Narrow Core | 60 | E-06035 | 234979 | 6207 | 5631 | 93'6" | 28.5 | 108'11" | 33.19 | 18.288 | 27.1535 | Narrow | Flat | #N/A
Flat Bottom | Narrow Core | 60 | E-06038 | 254027 | 6710 | 6087 | 101'6" | 30.94 | 116'11" | 35.63 | 18.288 | 27.1535 | Narrow | Flat | #N/A
Flat Bottom | Narrow Core | 60 | E-06039 | 260376 | 6878 | 6240 | 104'2" | 31.76 | 119'7" | 36.45 | 18.288 | 27.1535 | Narrow | Flat | #N/A
Flat Bottom | Narrow Core | 60 | E-06040 | 266725 | 7046 | 6392 | 106'10" | 32.55 | 122'4" | 37.28 | 18.288 | 27.3516 | Narrow | Flat | #N/A
Flat Bottom | Narrow Core | 72 | E-07208 | 95151 | 2513 | 2280 | 21'6" | 6.55 | 40'5" | 12.31 | 21.9456 | 27.6965 | Narrow | Flat | 8
Flat Bottom | Narrow Core | 72 | E-07211 | 122584 | 3238 | 2938 | 29'6" | 8.99 | 48'5" | 14.75 | 21.9456 | 27.6965 | Narrow | Flat | 11
Flat Bottom | Narrow Core | 72 | E-07214 | 150016 | 3963 | 3595 | 37'6" | 11.43 | 56'5" | 17.19 | 21.9456 | 27.6965 | Narrow | Flat | #N/A
Flat Bottom | Narrow Core | 72 | E-07217 | 177449 | 4687 | 4252 | 45'6" | 13.87 | 64'5" | 19.63 | 21.9456 | 27.6965 | Narrow | Flat | #N/A
Flat Bottom | Narrow Core | 72 | E-07220 | 204882 | 5412 | 4910 | 53'6" | 16.31 | 72'5" | 22.07 | 21.9456 | 27.6965 | Narrow | Flat | #N/A
Flat Bottom | Narrow Core | 72 | E-07223 | 232314 | 6137 | 5567 | 61'6" | 18.75 | 80'5" | 24.51 | 21.9456 | 27.6965 | Narrow | Flat | #N/A
Flat Bottom | Narrow Core | 72 | E-07226 | 259747 | 6861 | 6225 | 69'6" | 21.18 | 88'5" | 26.94 | 21.9456 | 27.6965 | Narrow | Flat | #N/A
Flat Bottom | Narrow Core | 72 | E-07229 | 287179 | 7586 | 6882 | 77'6" | 23.62 | 96'5" | 29.38 | 21.9456 | 27.6965 | Narrow | Flat | #N/A
Flat Bottom | Narrow Core | 72 | E-07232 | 314612 | 8311 | 7539 | 85'6" | 26.06 | 104'5" | 31.82 | 21.9456 | 27.6965 | Narrow | Flat | #N/A
Flat Bottom | Narrow Core | 72 | E-07235 | 342045 | 9035 | 8197 | 93'6" | 28.5 | 112'5" | 34.26 | 21.9456 | 27.6965 | Narrow | Flat | #N/A
Flat Bottom | Narrow Core | 72 | E-07238 | 369477 | 9760 | 8854 | 101'6" | 30.94 | 120'5" | 36.7 | 21.9456 | 27.6965 | Narrow | Flat | #N/A
Flat Bottom | Narrow Core | 72 | E-07239 | 378622 | 10001 | 9073 | 104'2" | 31.76 | 123'1" | 37.52 | 21.9456 | 27.6965 | Narrow | Flat | #N/A
Flat Bottom | Narrow Core | 72 | E-07240 | 387766 | 10243 | 9292 | 106'10" | 32.55 | 125'8" | 38.31 | 21.9456 | 27.6965 | Narrow | Flat | #N/A
Flat Bottom | Narrow Core | 75 | E-07509 | 114155 | 3015 | 2736 | 24'2" | 7.38 | 43'2" | 13.17 | 22.86 | 26.865 | Narrow | Flat | 9
Flat Bottom | Narrow Core | 75 | E-07512 | 143922 | 3802 | 3449 | 32'2" | 9.81 | 51'2" | 15.61 | 22.86 | 26.9049 | Narrow | Flat | 12
Flat Bottom | Narrow Core | 75 | E-07515 | 173689 | 4588 | 4162 | 40'2" | 12.25 | 59'2" | 18.04 | 22.86 | 26.865 | Narrow | Flat | #N/A
Flat Bottom | Narrow Core | 75 | E-07518 | 203456 | 5374 | 4876 | 48'2" | 14.69 | 67'2" | 20.48 | 22.86 | 26.865 | Narrow | Flat | #N/A
Flat Bottom | Narrow Core | 75 | E-07521 | 233223 | 6161 | 5589 | 56'2" | 17.13 | 75'2" | 22.92 | 22.86 | 26.865 | Narrow | Flat | #N/A
Flat Bottom | Narrow Core | 75 | E-07524 | 262990 | 6947 | 6302 | 64'2" | 19.57 | 83'2" | 25.36 | 22.86 | 26.865 | Narrow | Flat | #N/A
Flat Bottom | Narrow Core | 75 | E-07527 | 292758 | 7733 | 7016 | 72'2" | 22.01 | 91'2" | 27.8 | 22.86 | 26.865 | Narrow | Flat | #N/A
Flat Bottom | Narrow Core | 75 | E-07530 | 322525 | 8520 | 7729 | 80'2" | 24.44 | 99'2" | 30.24 | 22.86 | 26.9049 | Narrow | Flat | #N/A
Flat Bottom | Narrow Core | 75 | E-07532 | 342369 | 9044 | 8204 | 85'6" | 26.06 | 104'7" | 31.88 | 22.86 | 26.9846 | Narrow | Flat | #N/A
Flat Bottom | Narrow Core | 75 | E-07534 | 362214 | 9568 | 8680 | 90'10" | 27.68 | 109'11" | 33.5 | 22.86 | 26.9846 | Narrow | Flat | #N/A
Flat Bottom | Narrow Core | 75 | E-07536 | 382059 | 10092 | 9156 | 96'2" | 29.32 | 115'2" | 35.11 | 22.86 | 26.865 | Narrow | Flat | #N/A
Flat Bottom | Narrow Core | 75 | E-07538 | 401904 | 10616 | 9631 | 101'6" | 30.94 | 120'7" | 36.76 | 22.86 | 26.9846 | Narrow | Flat | #N/A
Flat Bottom | Narrow Core | 75 | E-07539 | 411826 | 10879 | 9869 | 104'2" | 31.76 | 123'2" | 37.55 | 22.86 | 26.865 | Narrow | Flat | #N/A
Flat Bottom | Narrow Core | 75 | E-07540 | 421749 | 11141 | 10107 | 106'10" | 32.55 | 125'11" | 38.37 | 22.86 | 26.9846 | Narrow | Flat | #N/A
Flat Bottom | Narrow Core | 78 | E-07810 | 135270 | 3573 | 3242 | 26'10" | 8.17 | 46'10" | 14.26 | 23.7744 | 27.1268 | Narrow | Flat | 10
Flat Bottom | Narrow Core | 78 | E-07813 | 167467 | 4424 | 4013 | 34'10" | 10.61 | 54'10" | 16.7 | 23.7744 | 27.1268 | Narrow | Flat | 13
Flat Bottom | Narrow Core | 78 | E-07816 | 199664 | 5274 | 4785 | 42'10" | 13.05 | 62'10" | 19.14 | 23.7744 | 27.1268 | Narrow | Flat | #N/A
Flat Bottom | Narrow Core | 78 | E-07819 | 231860 | 6125 | 5556 | 50'10" | 15.48 | 70'10" | 21.58 | 23.7744 | 27.1649 | Narrow | Flat | #N/A
Flat Bottom | Narrow Core | 78 | E-07822 | 264057 | 6975 | 6328 | 58'10" | 17.92 | 78'10" | 24.02 | 23.7744 | 27.1649 | Narrow | Flat | #N/A
Flat Bottom | Narrow Core | 78 | E-07825 | 296254 | 7826 | 7099 | 66'10" | 20.36 | 86'10" | 26.46 | 23.7744 | 27.1649 | Narrow | Flat | #N/A
Flat Bottom | Narrow Core | 78 | E-07828 | 328451 | 8676 | 7871 | 74'10" | 22.8 | 94'10" | 28.9 | 23.7744 | 27.1649 | Narrow | Flat | #N/A
Flat Bottom | Narrow Core | 78 | E-07831 | 360648 | 9527 | 8643 | 82'10" | 25.24 | 102'10" | 31.33 | 23.7744 | 27.1268 | Narrow | Flat | #N/A
Flat Bottom | Narrow Core | 78 | E-07834 | 392845 | 10377 | 9414 | 90'10" | 27.68 | 110'10" | 33.77 | 23.7744 | 27.1268 | Narrow | Flat | #N/A
Flat Bottom | Narrow Core | 78 | E-07835 | 403578 | 10661 | 9671 | 93'6" | 28.5 | 113'5" | 34.56 | 23.7744 | 27.0121 | Narrow | Flat | #N/A
Flat Bottom | Narrow Core | 78 | E-07836 | 414310 | 10944 | 9928 | 96'2" | 29.32 | 116'1" | 35.39 | 23.7744 | 27.0504 | Narrow | Flat | #N/A
Flat Bottom | Narrow Core | 78 | E-07838 | 435775 | 11511 | 10443 | 101'6" | 30.94 | 121'5" | 37 | 23.7744 | 27.0121 | Narrow | Flat | #N/A
Flat Bottom | Narrow Core | 78 | E-07839 | 446507 | 11795 | 10700 | 104'2" | 31.76 | 124'1" | 37.83 | 23.7744 | 27.0504 | Narrow | Flat | #N/A
Flat Bottom | Narrow Core | 78 | E-07840 | 457239 | 12078 | 10957 | 106'10" | 32.55 | 126'10" | 38.65 | 23.7744 | 27.1649 | Narrow | Flat | #N/A
Flat Bottom | Narrow Core | 90 | E-09011 | 200066 | 5285 | 4794 | 29'6" | 8.99 | 52'11" | 16.12 | 27.432 | 27.4668 | Narrow | Flat | 11
Flat Bottom | Narrow Core | 90 | E-09014 | 242936 | 6417 | 5822 | 37'6" | 11.43 | 60'11" | 18.56 | 27.432 | 27.4668 | Narrow | Flat | #N/A
Flat Bottom | Narrow Core | 90 | E-09017 | 285805 | 7550 | 6849 | 45'6" | 13.87 | 68'11" | 21 | 27.432 | 27.4668 | Narrow | Flat | #N/A
Flat Bottom | Narrow Core | 90 | E-09020 | 328675 | 8682 | 7876 | 53'6" | 16.31 | 76'11" | 23.44 | 27.432 | 27.4668 | Narrow | Flat | #N/A
Flat Bottom | Narrow Core | 90 | E-09023 | 371544 | 9814 | 8904 | 61'6" | 18.75 | 84'11" | 25.88 | 27.432 | 27.4668 | Narrow | Flat | #N/A
Flat Bottom | Narrow Core | 90 | E-09025 | 400124 | 10569 | 9589 | 66'10" | 20.36 | 90'2" | 27.49 | 27.432 | 27.4668 | Narrow | Flat | #N/A
Flat Bottom | Narrow Core | 90 | E-09027 | 428704 | 11324 | 10273 | 72'2" | 22.01 | 95'6" | 29.11 | 27.432 | 27.3681 | Narrow | Flat | #N/A
Flat Bottom | Narrow Core | 90 | E-09029 | 457283 | 12079 | 10958 | 77'6" | 23.62 | 100'11" | 30.75 | 27.432 | 27.4668 | Narrow | Flat | #N/A
Flat Bottom | Narrow Core | 90 | E-09031 | 485863 | 12834 | 11643 | 82'10" | 25.24 | 106'2" | 32.37 | 27.432 | 27.4668 | Narrow | Flat | #N/A
Flat Bottom | Narrow Core | 90 | E-09033 | 514443 | 13589 | 12328 | 88'2" | 26.88 | 111'6" | 33.99 | 27.432 | 27.401 | Narrow | Flat | #N/A
Flat Bottom | Narrow Core | 90 | E-09035 | 543022 | 14344 | 13013 | 93'6" | 28.5 | 116'11" | 35.63 | 27.432 | 27.4668 | Narrow | Flat | #N/A
Flat Bottom | Narrow Core | 90 | E-09037 | 571602 | 15099 | 13698 | 98'10" | 30.11 | 122'2" | 37.25 | 27.432 | 27.4997 | Narrow | Flat | #N/A
Flat Bottom | Narrow Core | 90 | E-09038 | 585892 | 15477 | 14040 | 101'6" | 30.94 | 124'11" | 38.07 | 27.432 | 27.4668 | Narrow | Flat | #N/A
Flat Bottom | Narrow Core | 90 | E-09039 | 600182 | 15854 | 14383 | 104'2" | 31.76 | 127'6" | 38.86 | 27.432 | 27.3681 | Narrow | Flat | #N/A
Flat Bottom | Narrow Core | 90 | E-09040 | 614471 | 16231 | 14725 | 106'10" | 32.55 | 130'2" | 39.68 | 27.432 | 27.4668 | Narrow | Flat | #N/A
Flat Bottom | Narrow Core | 105 | E-10512 | 301431 | 7962 | 7223 | 32'2" | 9.81 | 59'11" | 18.26 | 32.004 | 27.8367 | Narrow | Flat | 12
Flat Bottom | Narrow Core | 105 | E-10515 | 359786 | 9504 | 8622 | 40'2" | 12.25 | 67'11" | 20.7 | 32.004 | 27.8367 | Narrow | Flat | #N/A
Flat Bottom | Narrow Core | 105 | E-10518 | 418141 | 11045 | 10020 | 48'2" | 14.69 | 75'11" | 23.13 | 32.004 | 27.8087 | Narrow | Flat | #N/A
Flat Bottom | Narrow Core | 105 | E-10521 | 476495 | 12587 | 11419 | 56'2" | 17.13 | 83'11" | 25.57 | 32.004 | 27.8087 | Narrow | Flat | #N/A
Flat Bottom | Narrow Core | 105 | E-10524 | 534850 | 14128 | 12817 | 64'2" | 19.57 | 91'11" | 28.01 | 32.004 | 27.8087 | Narrow | Flat | #N/A
Flat Bottom | Narrow Core | 105 | E-10526 | 573753 | 15156 | 13749 | 69'6" | 21.18 | 97'2" | 29.63 | 32.004 | 27.8367 | Narrow | Flat | #N/A
Flat Bottom | Narrow Core | 105 | E-10528 | 612657 | 16184 | 14682 | 74'10" | 22.8 | 102'6" | 31.24 | 32.004 | 27.8087 | Narrow | Flat | #N/A
Flat Bottom | Narrow Core | 105 | E-10530 | 651560 | 17211 | 15614 | 80'2" | 24.44 | 107'11" | 32.89 | 32.004 | 27.8367 | Narrow | Flat | #N/A
Flat Bottom | Narrow Core | 105 | E-10532 | 690463 | 18239 | 16546 | 85'6" | 26.06 | 113'2" | 34.5 | 32.004 | 27.8087 | Narrow | Flat | #N/A
Flat Bottom | Narrow Core | 105 | E-10534 | 729366 | 19266 | 17478 | 90'10" | 27.68 | 118'6" | 36.12 | 32.004 | 27.8087 | Narrow | Flat | #N/A
Flat Bottom | Narrow Core | 105 | E-10536 | 768269 | 20294 | 18411 | 96'2" | 29.32 | 123'11" | 37.76 | 32.004 | 27.8087 | Narrow | Flat | #N/A
Flat Bottom | Narrow Core | 105 | E-10537 | 787721 | 20808 | 18877 | 98'10" | 30.11 | 126'6" | 38.56 | 32.004 | 27.8367 | Narrow | Flat | #N/A
Flat Bottom | Narrow Core | 105 | E-10538 | 807173 | 21322 | 19343 | 101'6" | 30.94 | 129'2" | 39.38 | 32.004 | 27.8087 | Narrow | Flat | #N/A
Flat Bottom | Narrow Core | 105 | E-10539 | 826624 | 21836 | 19809 | 104'2" | 31.76 | 131'11" | 40.2 | 32.004 | 27.8087 | Narrow | Flat | #N/A
Flat Bottom | Narrow Core | 105 | E-10540 | 846076 | 22349 | 20275 | 106'10" | 32.55 | 134'6" | 41 | 32.004 | 27.8367 | Narrow | Flat | #N/A
Flat Bottom | Narrow Core | 132 | E-13218 | 688033 | 18175 | 16488 | 48'2" | 14.69 | 83'11" | 25.57 | 40.2336 | 28.4064 | Narrow | Flat | #N/A
Flat Bottom | Narrow Core | 132 | E-13220 | 749498 | 19798 | 17961 | 53'6" | 16.31 | 89'4" | 27.22 | 40.2336 | 28.4724 | Narrow | Flat | #N/A
Flat Bottom | Narrow Core | 132 | E-13221 | 780230 | 20610 | 18697 | 56'2" | 17.13 | 91'11" | 28.01 | 40.2336 | 28.4064 | Narrow | Flat | #N/A
Flat Bottom | Narrow Core | 132 | E-13223 | 841694 | 22234 | 20170 | 61'6" | 18.75 | 97'4" | 29.66 | 40.2336 | 28.4724 | Narrow | Flat | #N/A
Flat Bottom | Narrow Core | 132 | E-13224 | 872426 | 23045 | 20907 | 64'2" | 19.57 | 99'11" | 30.45 | 40.2336 | 28.4064 | Narrow | Flat | #N/A
Flat Bottom | Narrow Core | 132 | E-13226 | 933890 | 24669 | 22380 | 69'6" | 21.18 | 105'4" | 32.1 | 40.2336 | 28.4944 | Narrow | Flat | #N/A
Flat Bottom | Narrow Core | 132 | E-13227 | 964622 | 25481 | 23116 | 72'2" | 22.01 | 107'11" | 32.89 | 40.2336 | 28.4064 | Narrow | Flat | #N/A
Flat Bottom | Narrow Core | 132 | E-13228 | 995355 | 26293 | 23853 | 74'10" | 22.8 | 110'7" | 33.71 | 40.2336 | 28.4724 | Narrow | Flat | #N/A
Flat Bottom | Narrow Core | 132 | E-13229 | 1026087 | 27104 | 24589 | 77'6" | 23.62 | 113'4" | 34.53 | 40.2336 | 28.4724 | Narrow | Flat | #N/A
Flat Bottom | Narrow Core | 132 | E-13230 | 1056819 | 27916 | 25325 | 80'2" | 24.44 | 115'11" | 35.33 | 40.2336 | 28.4284 | Narrow | Flat | #N/A
Flat Bottom | Narrow Core | 132 | E-13231 | 1087551 | 28728 | 26062 | 82'10" | 25.24 | 118'7" | 36.15 | 40.2336 | 28.4724 | Narrow | Flat | #N/A
Flat Bottom | Narrow Core | 132 | E-13232 | 1118283 | 29540 | 26798 | 85'6" | 26.06 | 121'4" | 36.97 | 40.2336 | 28.4724 | Narrow | Flat | #N/A
Flat Bottom | Narrow Core | 132 | E-13233 | 1149015 | 30352 | 27535 | 88'2" | 26.88 | 123'11" | 37.76 | 40.2336 | 28.4064 | Narrow | Flat | #N/A
Flat Bottom | Narrow Core | 132 | E-13234 | 1179747 | 31163 | 28271 | 90'10" | 27.68 | 126'7" | 38.59 | 40.2336 | 28.4724 | Narrow | Flat | #N/A
Flat Bottom | Narrow Core | 132 | E-13235 | 1210479 | 31975 | 29008 | 93'6" | 28.5 | 129'4" | 39.41 | 40.2336 | 28.4724 | Narrow | Flat | #N/A
Flat Bottom | Narrow Core | 132 | E-13236 | 1241211 | 32787 | 29744 | 96'2" | 29.32 | 131'11" | 40.21 | 40.2336 | 28.4284 | Narrow | Flat | #N/A
Flat Bottom | Narrow Core | 156 | E-15618 | 995146 | 26287 | 23848 | 48'2" | 14.69 | 90'10" | 27.68 | 47.5488 | 28.6516 | Narrow | Flat | #N/A
Flat Bottom | Narrow Core | 156 | E-15620 | 1081003 | 28555 | 25905 | 53'6" | 16.31 | 96'2" | 29.32 | 47.5488 | 28.6887 | Narrow | Flat | #N/A
Flat Bottom | Narrow Core | 156 | E-15621 | 1123931 | 29689 | 26934 | 56'2" | 17.13 | 98'10" | 30.11 | 47.5488 | 28.633 | Narrow | Flat | #N/A
Flat Bottom | Narrow Core | 156 | E-15622 | 1166860 | 30823 | 27962 | 58'10" | 17.92 | 101'6" | 30.94 | 47.5488 | 28.7072 | Narrow | Flat | #N/A
Flat Bottom | Narrow Core | 156 | E-15623 | 1209788 | 31957 | 28991 | 61'6" | 18.75 | 104'2" | 31.76 | 47.5488 | 28.6887 | Narrow | Flat | #N/A
Flat Bottom | Narrow Core | 156 | E-15624 | 1252717 | 33091 | 30020 | 64'2" | 19.57 | 106'10" | 32.55 | 47.5488 | 28.633 | Narrow | Flat | #N/A
Flat Bottom | Narrow Core | 156 | E-15625 | 1295646 | 34225 | 31049 | 66'10" | 20.36 | 109'6" | 33.38 | 47.5488 | 28.7072 | Narrow | Flat | #N/A
Flat Bottom | Narrow Core | 156 | M-15626 | 1338574 | 35359 | 32077 | 69'6" | 21.18 | 112'2" | 34.2 | 47.5488 | 28.7072 | Narrow | Flat | #N/A
Hopper Bottom | 60° | 15 | EH-15006 | 3146 | 83 | 75 | 30'1” | 9.18 | 34'0” | 10.36 | 4.572 | 27.3021 | Narrow | Hopper | #N/A
Hopper Bottom | 60° | 15 | EH-15007 | 3542 | 94 | 85 | 32'9” | 9.99 | 36'8” | 11.17 | 4.572 | 27.3021 | Narrow | Hopper | #N/A
Hopper Bottom | 60° | 15 | EH-15008 | 3938 | 104 | 94 | 35'5” | 10.8 | 39'4” | 11.98 | 4.572 | 27.3021 | Narrow | Hopper | #N/A
Hopper Bottom | 60° | 15 | EH-15009 | 4334 | 114 | 104 | 38'1” | 11.62 | 42'0” | 12.79 | 4.572 | 27.1039 | Narrow | Hopper | #N/A
Hopper Bottom | 60° | 15 | EH-15010 | 4730 | 125 | 113 | 40'9” | 12.43 | 44'8” | 13.61 | 4.572 | 27.3021 | Narrow | Hopper | #N/A
Hopper Bottom | 60° | 15 | EH-15011 | 5126 | 135 | 123 | 43'5” | 13.24 | 47'4” | 14.42 | 4.572 | 27.3021 | Narrow | Hopper | #N/A
Hopper Bottom | 60° | 15 | EH-15012 | 5522 | 146 | 132 | 46'1” | 14.05 | 50'0” | 15.23 | 4.572 | 27.3021 | Narrow | Hopper | #N/A
Hopper Bottom | 60° | 15 | EH-15013 | 5918 | 156 | 142 | 48'9” | 14.87 | 52'8” | 16.05 | 4.572 | 27.3021 | Narrow | Hopper | #N/A
Hopper Bottom | 60° | 15 | EH-15014 | 6314 | 167 | 151 | 51'5” | 15.68 | 55'4” | 16.86 | 4.572 | 27.3021 | Narrow | Hopper | #N/A
Hopper Bottom | 60° | 15 | EH-15015 | 6710 | 177 | 161 | 54'1” | 16.49 | 58'0” | 17.67 | 4.572 | 27.3021 | Narrow | Hopper | #N/A
Hopper Bottom | 60° | 15 | EH-15016 | 7106 | 188 | 170 | 56'9” | 17.31 | 60'8” | 18.48 | 4.572 | 27.1039 | Narrow | Hopper | #N/A
Hopper Bottom | 60° | 15 | EH-15017 | 7502 | 198 | 180 | 59'5” | 18.12 | 63'4” | 19.3 | 4.572 | 27.3021 | Narrow | Hopper | #N/A
Hopper Bottom | 60° | 18 | EH-18006 | 4751 | 126 | 114 | 32'9” | 9.99 | 37'6” | 11.43 | 5.4864 | 27.6965 | Narrow | Hopper | #N/A
Hopper Bottom | 60° | 18 | EH-18007 | 5322 | 221 | 200 | 35'5” | 10.8 | 40'2” | 12.24 | 5.4864 | 27.6965 | Narrow | Hopper | #N/A
Hopper Bottom | 60° | 18 | EH-18008 | 5893 | 156 | 141 | 38'1” | 11.62 | 42'10” | 13.06 | 5.4864 | 27.6965 | Narrow | Hopper | #N/A
Hopper Bottom | 60° | 18 | EH-18009 | 6463 | 171 | 155 | 40'9” | 12.43 | 45'6” | 13.87 | 5.4864 | 27.6965 | Narrow | Hopper | #N/A
Hopper Bottom | 60° | 18 | EH-18010 | 7034 | 186 | 169 | 43'5” | 13.24 | 48'2” | 14.68 | 5.4864 | 27.6965 | Narrow | Hopper | #N/A
Hopper Bottom | 60° | 18 | EH-18011 | 7604 | 201 | 182 | 46'1” | 14.06 | 50'10” | 15.49 | 5.4864 | 27.5325 | Narrow | Hopper | #N/A
Hopper Bottom | 60° | 18 | EH-18012 | 8175 | 216 | 196 | 48'9” | 14.87 | 53'6” | 16.31 | 5.4864 | 27.6965 | Narrow | Hopper | #N/A
Hopper Bottom | 60° | 18 | EH-18013 | 8746 | 231 | 210 | 51'5” | 15.68 | 56'2” | 17.12 | 5.4864 | 27.6965 | Narrow | Hopper | #N/A
Hopper Bottom | 60° | 18 | EH-18014 | 9316 | 246 | 223 | 54'1” | 16.49 | 58'10” | 17.93 | 5.4864 | 27.6965 | Narrow | Hopper | #N/A
Hopper Bottom | 60° | 18 | EH-18015 | 9887 | 261 | 237 | 56'9” | 17.31 | 61'6” | 18.75 | 5.4864 | 27.6965 | Narrow | Hopper | #N/A
Hopper Bottom | 60° | 18 | EH-18016 | 10457 | 276 | 251 | 59'5” | 18.12 | 64'2” | 19.56 | 5.4864 | 27.6965 | Narrow | Hopper | #N/A
Hopper Bottom | 60° | 18 | EH-18017 | 11028 | 291 | 264 | 62'1” | 18.93 | 66'10” | 20.37 | 5.4864 | 27.6965 | Narrow | Hopper | #N/A
Hopper Bottom | 60° | 18 | EH-18018 | 11599 | 306 | 278 | 64'9” | 19.74 | 69'6” | 21.18 | 5.4864 | 27.6965 | Narrow | Hopper | #N/A
Hopper Bottom | 60° | 18 | EH-18019 | 12169 | 321 | 292 | 67'5” | 20.56 | 72'2” | 22 | 5.4864 | 27.6965 | Narrow | Hopper | #N/A
Hopper Bottom | 60° | 18 | EH-18020 | 12740 | 337 | 305 | 70'1” | 21.37 | 74'10” | 22.81 | 5.4864 | 27.6965 | Narrow | Hopper | #N/A
Hopper Bottom | 60° | 18 | EH-18021 | 13310 | 352 | 319 | 72'9” | 22.18 | 77'6” | 23.62 | 5.4864 | 27.6965 | Narrow | Hopper | #N/A
Hopper Bottom | 60° | 21 | EH-21006 | 6815 | 180 | 163 | 35'4” | 10.77 | 40'11” | 12.47 | 6.4008 | 27.9765 | Narrow | Hopper | #N/A
Hopper Bottom | 60° | 21 | EH-21007 | 7592 | 201 | 182 | 38'0” | 11.58 | 43'7” | 13.28 | 6.4008 | 27.9765 | Narrow | Hopper | #N/A
Hopper Bottom | 60° | 21 | EH-21008 | 8369 | 221 | 201 | 40'8” | 12.39 | 46'3” | 14.09 | 6.4008 | 27.9765 | Narrow | Hopper | #N/A
Hopper Bottom | 60° | 21 | EH-21009 | 9146 | 242 | 219 | 43'4” | 13.2 | 48'11” | 14.91 | 6.4008 | 28.116 | Narrow | Hopper | #N/A
Hopper Bottom | 60° | 21 | EH-21010 | 9923 | 262 | 238 | 46'0” | 14.02 | 51'7” | 15.72 | 6.4008 | 27.9765 | Narrow | Hopper | #N/A
Hopper Bottom | 60° | 21 | EH-21011 | 10700 | 283 | 256 | 48'8” | 14.83 | 54'3” | 16.53 | 6.4008 | 27.9765 | Narrow | Hopper | #N/A
Hopper Bottom | 60° | 21 | EH-21012 | 11477 | 303 | 275 | 51'4” | 15.64 | 56'11” | 17.34 | 6.4008 | 27.9765 | Narrow | Hopper | #N/A
Hopper Bottom | 60° | 21 | EH-21013 | 12254 | 324 | 294 | 54'0” | 16.46 | 59'7” | 18.16 | 6.4008 | 27.9765 | Narrow | Hopper | #N/A
Hopper Bottom | 60° | 21 | EH-21014 | 13030 | 344 | 312 | 56'8” | 17.27 | 62'3” | 18.97 | 6.4008 | 27.9765 | Narrow | Hopper | #N/A
Hopper Bottom | 60° | 21 | EH-21015 | 13807 | 365 | 331 | 59'4” | 18.08 | 64'11” | 19.78 | 6.4008 | 27.9765 | Narrow | Hopper | #N/A
Hopper Bottom | 60° | 21 | EH-21016 | 14584 | 385 | 349 | 62'0” | 18.89 | 67'7” | 20.6 | 6.4008 | 28.116 | Narrow | Hopper | #N/A
Hopper Bottom | 60° | 21 | EH-21017 | 15361 | 406 | 368 | 64'8” | 19.71 | 70'3” | 21.41 | 6.4008 | 27.9765 | Narrow | Hopper | #N/A
Hopper Bottom | 60° | 21 | EH-21018 | 16138 | 426 | 387 | 67'4” | 20.52 | 72'11” | 22.22 | 6.4008 | 27.9765 | Narrow | Hopper | #N/A
Hopper Bottom | 60° | 21 | EH-21019 | 16915 | 447 | 405 | 70'0” | 21.33 | 75'7” | 23.03 | 6.4008 | 27.9765 | Narrow | Hopper | #N/A
Hopper Bottom | 60° | 21 | EH-21020 | 17692 | 467 | 424 | 72'8” | 22.14 | 78'3” | 23.85 | 6.4008 | 28.116 | Narrow | Hopper | #N/A
Hopper Bottom | 60° | 21 | EH-21021 | 18469 | 488 | 443 | 75'4” | 22.96 | 80'11” | 24.66 | 6.4008 | 27.9765 | Narrow | Hopper | #N/A
Hopper Bottom | 60° | 21 | EH-21022 | 19246 | 508 | 461 | 78'0” | 23.77 | 83'7” | 25.47 | 6.4008 | 27.9765 | Narrow | Hopper | #N/A
Hopper Bottom | 45° | 15 | EH-15306 | 2909 | 77 | 70 | 25'6” | 7.77 | 29'4” | 8.95 | 4.572 | 27.3021 | Narrow | Hopper | #N/A
Hopper Bottom | 45° | 15 | EH-15307 | 3305 | 87 | 79 | 28'2” | 8.58 | 32'0” | 9.76 | 4.572 | 27.3021 | Narrow | Hopper | #N/A
Hopper Bottom | 45° | 15 | EH-15308 | 3701 | 98 | 89 | 30'10” | 9.4 | 34'8” | 10.57 | 4.572 | 27.1039 | Narrow | Hopper | #N/A
Hopper Bottom | 45° | 15 | EH-15309 | 4097 | 108 | 98 | 33'6” | 10.21 | 37'4” | 11.39 | 4.572 | 27.3021 | Narrow | Hopper | #N/A
Hopper Bottom | 45° | 15 | EH-15310 | 4493 | 119 | 108 | 36'2” | 11.02 | 40'0” | 12.2 | 4.572 | 27.3021 | Narrow | Hopper | #N/A
Hopper Bottom | 45° | 15 | EH-15311 | 4889 | 129 | 117 | 38'10” | 11.84 | 42'8” | 13.01 | 4.572 | 27.1039 | Narrow | Hopper | #N/A
Hopper Bottom | 45° | 15 | EH-15312 | 5285 | 140 | 127 | 41'6” | 12.65 | 45'4” | 13.83 | 4.572 | 27.3021 | Narrow | Hopper | #N/A
Hopper Bottom | 45° | 15 | EH-15313 | 5681 | 150 | 136 | 44'2” | 13.46 | 48'0” | 14.64 | 4.572 | 27.3021 | Narrow | Hopper | #N/A
Hopper Bottom | 45° | 15 | EH-15314 | 6077 | 161 | 146 | 46'10” | 14.27 | 50'8” | 15.45 | 4.572 | 27.3021 | Narrow | Hopper | #N/A
Hopper Bottom | 45° | 15 | EH-15315 | 6473 | 171 | 155 | 49'6” | 15.09 | 53'4” | 16.26 | 4.572 | 27.1039 | Narrow | Hopper | #N/A
Hopper Bottom | 45° | 15 | EH-15316 | 6869 | 181 | 165 | 52'2” | 15.9 | 56'0” | 17.08 | 4.572 | 27.3021 | Narrow | Hopper | #N/A
Hopper Bottom | 45° | 15 | EH-15317 | 7265 | 192 | 174 | 54'10” | 16.71 | 58'8” | 17.89 | 4.572 | 27.3021 | Narrow | Hopper | #N/A
Hopper Bottom | 45° | 15 | EH-15318 | 7661 | 202 | 184 | 57'6” | 17.52 | 61'4” | 18.7 | 4.572 | 27.3021 | Narrow | Hopper | #N/A
Hopper Bottom | 45° | 15 | EH-15319 | 8057 | 213 | 193 | 60'2” | 18.34 | 64'0” | 19.52 | 4.572 | 27.3021 | Narrow | Hopper | #N/A
Hopper Bottom | 45° | 18 | EH-18306 | 4362 | 115 | 105 | 27'1” | 8.24 | 31'9” | 9.68 | 5.4864 | 27.6965 | Narrow | Hopper | #N/A
Hopper Bottom | 45° | 18 | EH-18307 | 4933 | 130 | 118 | 29'9” | 9.06 | 34'5” | 10.5 | 5.4864 | 27.6965 | Narrow | Hopper | #N/A
Hopper Bottom | 45° | 18 | EH-18308 | 5504 | 145 | 132 | 32'5” | 9.87 | 37'1” | 11.31 | 5.4864 | 27.6965 | Narrow | Hopper | #N/A
Hopper Bottom | 45° | 18 | EH-18309 | 6074 | 160 | 146 | 35'1” | 10.68 | 39'9” | 12.12 | 5.4864 | 27.6965 | Narrow | Hopper | #N/A
Hopper Bottom | 45° | 18 | EH-18310 | 6645 | 176 | 159 | 37'9” | 11.49 | 42'5” | 12.93 | 5.4864 | 27.6965 | Narrow | Hopper | #N/A
Hopper Bottom | 45° | 18 | EH-18311 | 7215 | 191 | 173 | 40'5” | 12.31 | 45'1” | 13.75 | 5.4864 | 27.6965 | Narrow | Hopper | #N/A
Hopper Bottom | 45° | 18 | EH-18312 | 7786 | 206 | 187 | 43'1” | 13.12 | 47'9” | 14.56 | 5.4864 | 27.6965 | Narrow | Hopper | #N/A
Hopper Bottom | 45° | 18 | EH-18313 | 8357 | 221 | 200 | 45'9” | 13.93 | 50'5” | 15.37 | 5.4864 | 27.6965 | Narrow | Hopper | #N/A
Hopper Bottom | 45° | 18 | EH-18314 | 8927 | 236 | 214 | 48'5” | 14.75 | 53'1” | 16.19 | 5.4864 | 27.6965 | Narrow | Hopper | #N/A
Hopper Bottom | 45° | 18 | EH-18315 | 9498 | 251 | 228 | 51'1” | 15.56 | 55'9” | 17 | 5.4864 | 27.6965 | Narrow | Hopper | #N/A
Hopper Bottom | 45° | 18 | EH-18316 | 10068 | 266 | 241 | 53'9” | 16.37 | 58'5” | 17.81 | 5.4864 | 27.6965 | Narrow | Hopper | #N/A
Hopper Bottom | 45° | 18 | EH-18317 | 10639 | 281 | 255 | 56'5” | 17.18 | 61'1” | 18.62 | 5.4864 | 27.6965 | Narrow | Hopper | #N/A
Hopper Bottom | 45° | 18 | EH-18318 | 11210 | 296 | 269 | 59'1” | 18 | 63'9” | 19.44 | 5.4864 | 27.6965 | Narrow | Hopper | #N/A
Hopper Bottom | 45° | 18 | EH-18319 | 11780 | 311 | 282 | 61'9” | 18.81 | 66'5” | 20.25 | 5.4864 | 27.6965 | Narrow | Hopper | #N/A
Hopper Bottom | 45° | 18 | EH-18320 | 12351 | 326 | 296 | 64'5” | 19.62 | 69'1” | 21.06 | 5.4864 | 27.6965 | Narrow | Hopper | #N/A
Hopper Bottom | 45° | 18 | EH-18321 | 12921 | 341 | 310 | 67'1” | 20.44 | 71'9” | 21.88 | 5.4864 | 27.6965 | Narrow | Hopper | #N/A
Hopper Bottom | 45° | 18 | EH-18322 | 13492 | 356 | 323 | 69'9” | 21.25 | 74'5” | 22.69 | 5.4864 | 27.6965 | Narrow | Hopper | #N/A
Hopper Bottom | 45° | 21 | EH-21306 | 6140 | 162 | 147 | 28'7” | 8.71 | 34'2” | 10.41 | 6.4008 | 27.9765 | Narrow | Hopper | #N/A
Hopper Bottom | 45° | 21 | EH-21307 | 6917 | 183 | 166 | 31'3” | 9.52 | 36'10” | 11.23 | 6.4008 | 28.116 | Narrow | Hopper | #N/A
Hopper Bottom | 45° | 21 | EH-21308 | 7693 | 203 | 184 | 33'11” | 10.34 | 39'6” | 12.04 | 6.4008 | 27.9765 | Narrow | Hopper | #N/A
Hopper Bottom | 45° | 21 | EH-21309 | 8470 | 224 | 203 | 36'7” | 11.15 | 42'2” | 12.85 | 6.4008 | 27.9765 | Narrow | Hopper | #N/A
Hopper Bottom | 45° | 21 | EH-21310 | 9247 | 244 | 222 | 39'3” | 11.96 | 44'10” | 13.66 | 6.4008 | 27.9765 | Narrow | Hopper | #N/A
Hopper Bottom | 45° | 21 | EH-21311 | 10024 | 265 | 240 | 41'11” | 12.77 | 47'6” | 14.48 | 6.4008 | 28.116 | Narrow | Hopper | #N/A
Hopper Bottom | 45° | 21 | EH-21312 | 10801 | 285 | 259 | 44'7” | 13.59 | 50'2” | 15.29 | 6.4008 | 27.9765 | Narrow | Hopper | #N/A
Hopper Bottom | 45° | 21 | EH-21313 | 11578 | 306 | 277 | 47'3” | 14.4 | 52'10” | 16.1 | 6.4008 | 27.9765 | Narrow | Hopper | #N/A
Hopper Bottom | 45° | 21 | EH-21314 | 12355 | 326 | 296 | 49'11” | 15.21 | 55'6” | 16.91 | 6.4008 | 27.9765 | Narrow | Hopper | #N/A
Hopper Bottom | 45° | 21 | EH-21315 | 13132 | 347 | 315 | 52'7” | 16.03 | 58'2” | 17.73 | 6.4008 | 27.9765 | Narrow | Hopper | #N/A
Hopper Bottom | 45° | 21 | EH-21316 | 13909 | 367 | 333 | 55'3” | 16.84 | 60'10” | 18.54 | 6.4008 | 27.9765 | Narrow | Hopper | #N/A
Hopper Bottom | 45° | 21 | EH-21317 | 14686 | 388 | 352 | 57'11” | 17.65 | 63'6” | 19.35 | 6.4008 | 27.9765 | Narrow | Hopper | #N/A
Hopper Bottom | 45° | 21 | EH-21318 | 15462 | 408 | 371 | 60'7” | 18.46 | 66'2” | 20.17 | 6.4008 | 28.116 | Narrow | Hopper | #N/A
Hopper Bottom | 45° | 21 | EH-21319 | 16239 | 429 | 389 | 63'3” | 19.28 | 68'10” | 20.98 | 6.4008 | 27.9765 | Narrow | Hopper | #N/A
Hopper Bottom | 45° | 21 | EH-21320 | 17016 | 449 | 408 | 65'11” | 20.09 | 71'6” | 21.79 | 6.4008 | 27.9765 | Narrow | Hopper | #N/A
Hopper Bottom | 45° | 21 | EH-21321 | 17793 | 470 | 426 | 68'7” | 20.9 | 74'2” | 22.6 | 6.4008 | 27.9765 | Narrow | Hopper | #N/A
Hopper Bottom | 45° | 21 | EH-21322 | 18570 | 491 | 445 | 71'3” | 21.72 | 76'10” | 23.42 | 6.4008 | 27.9765 | Narrow | Hopper | #N/A
Hopper Bottom | 45° | 24 | EH-24306 | 8332 | 220 | 200 | 30'1” | 9.17 | 36'6” | 11.14 | 7.3152 | 28.3071 | Narrow | Hopper | #N/A
Hopper Bottom | 45° | 24 | EH-24307 | 9347 | 247 | 224 | 32'9” | 9.98 | 39'2” | 11.95 | 7.3152 | 28.3071 | Narrow | Hopper | #N/A
Hopper Bottom | 45° | 24 | EH-24308 | 10362 | 274 | 248 | 35'5” | 10.8 | 41'10” | 12.76 | 7.3152 | 28.1855 | Narrow | Hopper | #N/A
Hopper Bottom | 45° | 24 | EH-24309 | 11377 | 301 | 273 | 38'1” | 11.61 | 44'6” | 13.57 | 7.3152 | 28.1855 | Narrow | Hopper | #N/A
Hopper Bottom | 45° | 24 | EH-24310 | 12392 | 327 | 297 | 40'9” | 12.42 | 47'2” | 14.39 | 7.3152 | 28.3071 | Narrow | Hopper | #N/A
Hopper Bottom | 45° | 24 | EH-24311 | 13407 | 354 | 321 | 43'5” | 13.23 | 49'10” | 15.2 | 7.3152 | 28.3071 | Narrow | Hopper | #N/A
Hopper Bottom | 45° | 24 | EH-24312 | 14422 | 381 | 346 | 46'1” | 14.05 | 52'6” | 16.01 | 7.3152 | 28.1855 | Narrow | Hopper | #N/A
Hopper Bottom | 45° | 24 | EH-24313 | 15437 | 408 | 370 | 48'9” | 14.86 | 55'2” | 16.82 | 7.3152 | 28.1855 | Narrow | Hopper | #N/A
Hopper Bottom | 45° | 24 | EH-24314 | 16452 | 435 | 394 | 51'5” | 15.67 | 57'10” | 17.64 | 7.3152 | 28.3071 | Narrow | Hopper | #N/A
Hopper Bottom | 45° | 24 | EH-24315 | 17467 | 461 | 419 | 54'1” | 16.49 | 60'6” | 18.45 | 7.3152 | 28.1855 | Narrow | Hopper | #N/A
Hopper Bottom | 45° | 24 | EH-24316 | 18482 | 488 | 443 | 56'9” | 17.3 | 63'2” | 19.26 | 7.3152 | 28.1855 | Narrow | Hopper | #N/A
Hopper Bottom | 45° | 24 | EH-24317 | 19497 | 515 | 467 | 59'5” | 18.11 | 65'10” | 20.08 | 7.3152 | 28.3071 | Narrow | Hopper | #N/A
Hopper Bottom | 45° | 24 | EH-24318 | 20512 | 542 | 492 | 62'1” | 18.92 | 68'6” | 20.89 | 7.3152 | 28.3071 | Narrow | Hopper | #N/A
Hopper Bottom | 45° | 24 | EH-24319 | 21527 | 569 | 516 | 64'9” | 19.74 | 71'2” | 21.7 | 7.3152 | 28.1855 | Narrow | Hopper | #N/A
Hopper Bottom | 45° | 24 | EH-24320 | 22542 | 595 | 540 | 67'5” | 20.55 | 73'10” | 22.51 | 7.3152 | 28.1855 | Narrow | Hopper | #N/A
Hopper Bottom | 45° | 24 | EH-24321 | 23557 | 622 | 565 | 70'1” | 21.36 | 76'6” | 23.33 | 7.3152 | 28.3071 | Narrow | Hopper | #N/A
Hopper Bottom | 45° | 24 | EH-24322 | 24572 | 649 | 589 | 72'9” | 22.18 | 79'2” | 24.14 | 7.3152 | 28.1855 | Narrow | Hopper | #N/A
Hopper Bottom | 40° | 27 | EH-27406 | 10622 | 281 | 255 | 29'7” | 9.01 | 36'10” | 11.24 | 8.2296 | 28.4553 | Narrow | Hopper | #N/A
Hopper Bottom | 40° | 27 | EH-27407 | 11907 | 315 | 285 | 32'3” | 9.82 | 39'6” | 12.05 | 8.2296 | 28.4553 | Narrow | Hopper | #N/A
Hopper Bottom | 40° | 27 | EH-27408 | 13191 | 348 | 316 | 34'11” | 10.63 | 42'2” | 12.86 | 8.2296 | 28.4553 | Narrow | Hopper | #N/A
Hopper Bottom | 40° | 27 | EH-27409 | 14476 | 382 | 347 | 37'7” | 11.45 | 44'10” | 13.67 | 8.2296 | 28.3476 | Narrow | Hopper | #N/A
Hopper Bottom | 40° | 27 | EH-27410 | 15761 | 416 | 378 | 40'3” | 12.26 | 47'6” | 14.49 | 8.2296 | 28.4553 | Narrow | Hopper | #N/A
Hopper Bottom | 40° | 27 | EH-27411 | 17046 | 450 | 408 | 42'11” | 13.07 | 50'2” | 15.3 | 8.2296 | 28.4553 | Narrow | Hopper | #N/A
Hopper Bottom | 40° | 27 | EH-27412 | 18330 | 484 | 439 | 45'7” | 13.89 | 52'10” | 16.11 | 8.2296 | 28.3476 | Narrow | Hopper | #N/A
Hopper Bottom | 40° | 27 | EH-27413 | 19615 | 518 | 470 | 48'3” | 14.7 | 55'6” | 16.93 | 8.2296 | 28.4553 | Narrow | Hopper | #N/A
Hopper Bottom | 40° | 27 | EH-27414 | 20900 | 552 | 501 | 50'11” | 15.51 | 58'2” | 17.74 | 8.2296 | 28.4553 | Narrow | Hopper | #N/A
Hopper Bottom | 40° | 27 | EH-27415 | 22185 | 586 | 532 | 53'7” | 16.32 | 60'10” | 18.55 | 8.2296 | 28.4553 | Narrow | Hopper | #N/A
Hopper Bottom | 40° | 27 | EH-27416 | 23470 | 620 | 562 | 56'3” | 17.14 | 63'6” | 19.36 | 8.2296 | 28.3476 | Narrow | Hopper | #N/A
Hopper Bottom | 40° | 27 | EH-27417 | 24754 | 654 | 593 | 58'11” | 17.95 | 66'2” | 20.18 | 8.2296 | 28.4553 | Narrow | Hopper | #N/A
Hopper Bottom | 40° | 27 | EH-27418 | 26039 | 688 | 624 | 61'7” | 18.76 | 68'10” | 20.99 | 8.2296 | 28.4553 | Narrow | Hopper | #N/A
Hopper Bottom | 40° | 27 | EH-27419 | 27324 | 722 | 655 | 64'3” | 19.58 | 71'6” | 21.8 | 8.2296 | 28.3476 | Narrow | Hopper | #N/A
Hopper Bottom | 40° | 27 | EH-27420 | 28609 | 756 | 686 | 66'11” | 20.39 | 74'2” | 22.62 | 8.2296 | 28.4553 | Narrow | Hopper | #N/A
Hopper Bottom | 40° | 27 | EH-27421 | 29893 | 790 | 716 | 69'7” | 21.2 | 76'10” | 23.43 | 8.2296 | 28.4553 | Narrow | Hopper | #N/A
Hopper Bottom | 40° | 27 | EH-27422 | 31178 | 824 | 747 | 72'3” | 22.01 | 79”-6” | 24.24 | 8.2296 | 28.4553 | Narrow | Hopper | #N/A
Hopper Bottom | 40° | 30 | EH-30406 | 13527 | 357 | 324 | 30'10” | 9.39 | 39'0” | 11.89 | 9.144 | 28.6701 | Narrow | Hopper | #N/A
Hopper Bottom | 40° | 30 | EH-30407 | 15113 | 399 | 362 | 32'6” | 10.21 | 41'8” | 12.7 | 9.144 | 28.5736 | Narrow | Hopper | #N/A
Hopper Bottom | 40° | 30 | EH-30408 | 16700 | 441 | 400 | 36'2” | 11.02 | 44'4” | 13.51 | 9.144 | 28.5736 | Narrow | Hopper | #N/A
Hopper Bottom | 40° | 30 | EH-30409 | 18286 | 483 | 438 | 38'10” | 11.83 | 47'0” | 14.32 | 9.144 | 28.5736 | Narrow | Hopper | #N/A
Hopper Bottom | 40° | 30 | EH-30410 | 19873 | 525 | 476 | 41'6” | 12.65 | 49'8” | 15.14 | 9.144 | 28.5736 | Narrow | Hopper | #N/A
Hopper Bottom | 40° | 30 | EH-30411 | 21459 | 567 | 514 | 44'2” | 13.46 | 52'4” | 15.95 | 9.144 | 28.5736 | Narrow | Hopper | #N/A
Hopper Bottom | 40° | 30 | EH-30412 | 23045 | 609 | 552 | 46'10” | 14.27 | 55'0” | 16.76 | 9.144 | 28.5736 | Narrow | Hopper | #N/A
Hopper Bottom | 40° | 30 | EH-30413 | 24632 | 651 | 590 | 49'6” | 15.08 | 57'8” | 17.57 | 9.144 | 28.5736 | Narrow | Hopper | #N/A
Hopper Bottom | 40° | 30 | EH-30414 | 26218 | 693 | 628 | 52'2” | 15.9 | 60'4” | 18.39 | 9.144 | 28.5736 | Narrow | Hopper | #N/A
Hopper Bottom | 40° | 30 | EH-30415 | 27805 | 734 | 666 | 54'10” | 16.71 | 63'0” | 19.2 | 9.144 | 28.5736 | Narrow | Hopper | #N/A
Hopper Bottom | 40° | 30 | EH-30416 | 29391 | 776 | 704 | 57'6” | 17.52 | 65'8” | 20.01 | 9.144 | 28.5736 | Narrow | Hopper | #N/A
Hopper Bottom | 40° | 30 | EH-30417 | 30977 | 818 | 742 | 60'2” | 18.34 | 68'4” | 20.83 | 9.144 | 28.5736 | Narrow | Hopper | #N/A
Hopper Bottom | 40° | 30 | EH-30418 | 32564 | 860 | 780 | 62'10” | 19.15 | 71'0” | 21.64 | 9.144 | 28.5736 | Narrow | Hopper | #N/A
Hopper Bottom | 40° | 30 | EH-30419 | 34150 | 902 | 818 | 65'6” | 19.96 | 73'8” | 22.45 | 9.144 | 28.5736 | Narrow | Hopper | #N/A
Hopper Bottom | 40° | 30 | EH-30420 | 35737 | 944 | 856 | 68'2” | 20.77 | 76'4” | 23.26 | 9.144 | 28.5736 | Narrow | Hopper | #N/A
Hopper Bottom | 40° | 30 | EH-30421 | 37323 | 986 | 894 | 70'10” | 21.59 | 79'0” | 24.08 | 9.144 | 28.5736 | Narrow | Hopper | #N/A
Hopper Bottom | 40° | 30 | EH-30422 | 38909 | 1028 | 932 | 73'6” | 22.4 | 81'8” | 24.89 | 9.144 | 28.5736 | Narrow | Hopper | #N/A
Hopper Bottom | 40° | 30 | EH-30423 | 40496 | 1070 | 970 | 76'2” | 23.22 | 84'4” | 25.71 | 9.144 | 28.5736 | Narrow | Hopper | #N/A
Hopper Bottom | 40° | 36 | EH-36406 | 20502 | 542 | 491 | 33'2” | 10.11 | 43'1” | 13.13 | 10.9728 | 28.8307 | Narrow | Hopper | #N/A
Hopper Bottom | 40° | 36 | EH-36407 | 22787 | 602 | 546 | 35'10” | 10.92 | 45'9” | 13.94 | 10.9728 | 28.8307 | Narrow | Hopper | #N/A
Hopper Bottom | 40° | 36 | EH-36408 | 25072 | 662 | 601 | 38'6” | 11.74 | 48'5” | 14.75 | 10.9728 | 28.7505 | Narrow | Hopper | #N/A
Hopper Bottom | 40° | 36 | EH-36409 | 27357 | 723 | 656 | 41'2” | 12.55 | 51'1” | 15.56 | 10.9728 | 28.7505 | Narrow | Hopper | #N/A
Hopper Bottom | 40° | 36 | EH-36410 | 29642 | 783 | 710 | 43'10” | 13.36 | 53'9” | 16.38 | 10.9728 | 28.8307 | Narrow | Hopper | #N/A
Hopper Bottom | 40° | 36 | EH-36411 | 31927 | 843 | 765 | 46'6” | 14.17 | 56'5” | 17.19 | 10.9728 | 28.8307 | Narrow | Hopper | #N/A
Hopper Bottom | 40° | 36 | EH-36412 | 34212 | 904 | 820 | 49'2” | 14.99 | 59'1” | 18 | 10.9728 | 28.7505 | Narrow | Hopper | #N/A
Hopper Bottom | 40° | 36 | EH-36413 | 36497 | 964 | 875 | 51'10” | 15.8 | 61'9” | 18.82 | 10.9728 | 28.8307 | Narrow | Hopper | #N/A
Hopper Bottom | 40° | 36 | EH-36414 | 38782 | 1024 | 929 | 54'6” | 16.61 | 64'5” | 19.63 | 10.9728 | 28.8307 | Narrow | Hopper | #N/A
Hopper Bottom | 40° | 36 | EH-36415 | 41067 | 1085 | 984 | 57'2” | 17.42 | 67'1” | 20.44 | 10.9728 | 28.8307 | Narrow | Hopper | #N/A
Hopper Bottom | 40° | 36 | EH-36416 | 43352 | 1145 | 1039 | 59'10” | 18.24 | 69'9” | 21.25 | 10.9728 | 28.7505 | Narrow | Hopper | #N/A
Hopper Bottom | 40° | 36 | EH-36417 | 45637 | 1206 | 1094 | 62'6” | 19.05 | 72'5” | 22.07 | 10.9728 | 28.8307 | Narrow | Hopper | #N/A
Hopper Bottom | 40° | 36 | EH-36418 | 47921 | 1266 | 1148 | 65'2” | 19.86 | 75'1” | 22.88 | 10.9728 | 28.8307 | Narrow | Hopper | #N/A
Hopper Bottom | 40° | 36 | EH-36419 | 50206 | 1326 | 1203 | 67'10” | 20.68 | 77'9” | 23.69 | 10.9728 | 28.7505 | Narrow | Hopper | #N/A
Hopper Bottom | 40° | 36 | EH-36420 | 52491 | 1387 | 1258 | 70'6” | 21.49 | 80'5” | 24.5 | 10.9728 | 28.7505 | Narrow | Hopper | #N/A
Hopper Bottom | 40° | 36 | EH-36421 | 54776 | 1447 | 1313 | 73'2” | 22.3 | 83'1” | 25.32 | 10.9728 | 28.8307 | Narrow | Hopper | #N/A
Hopper Bottom | 40° | 36 | EH-36422 | 57061 | 1507 | 1367 | 75'10” | 23.11 | 85'9” | 26.13 | 10.9728 | 28.8307 | Narrow | Hopper | #N/A
Hopper Bottom | 50° | 30 | EH-30506 | 14580 | 385 | 349 | 36'6” | 11.12 | 44'8” | 13.61 | 9.144 | 28.5736 | Narrow | Hopper | #N/A
Hopper Bottom | 50° | 30 | EH-30507 | 16167 | 427 | 387 | 39'2” | 11.94 | 47'4” | 14.43 | 9.144 | 28.5736 | Narrow | Hopper | #N/A
Hopper Bottom | 50° | 30 | EH-30508 | 17753 | 469 | 425 | 41'10” | 12.75 | 50'0” | 15.24 | 9.144 | 28.5736 | Narrow | Hopper | #N/A
Hopper Bottom | 50° | 30 | EH-30509 | 19340 | 511 | 463 | 44'6” | 13.56 | 52'8” | 16.05 | 9.144 | 28.5736 | Narrow | Hopper | #N/A
Hopper Bottom | 50° | 30 | EH-30510 | 20926 | 553 | 501 | 47'2” | 14.37 | 55'4” | 16.86 | 9.144 | 28.5736 | Narrow | Hopper | #N/A
Hopper Bottom | 50° | 30 | EH-30511 | 22512 | 595 | 539 | 49'10” | 15.19 | 58'0” | 17.68 | 9.144 | 28.5736 | Narrow | Hopper | #N/A
Hopper Bottom | 50° | 30 | EH-30512 | 24099 | 637 | 577 | 52'6” | 16 | 60'8” | 18.49 | 9.144 | 28.5736 | Narrow | Hopper | #N/A
Hopper Bottom | 50° | 30 | EH-30513 | 25685 | 678 | 616 | 55'2” | 16.81 | 63'4” | 19.3 | 9.144 | 28.5736 | Narrow | Hopper | #N/A
Hopper Bottom | 50° | 30 | EH-30514 | 27272 | 720 | 654 | 57'10” | 17.63 | 66'0” | 20.12 | 9.144 | 28.5736 | Narrow | Hopper | #N/A
Hopper Bottom | 50° | 30 | EH-30515 | 28858 | 762 | 692 | 60'6” | 18.44 | 68'8” | 20.93 | 9.144 | 28.5736 | Narrow | Hopper | #N/A
Hopper Bottom | 50° | 30 | EH-30516 | 30444 | 804 | 730 | 63'2” | 19.25 | 71'4” | 21.74 | 9.144 | 28.5736 | Narrow | Hopper | #N/A
Hopper Bottom | 50° | 30 | EH-30517 | 32031 | 846 | 768 | 65'10” | 20.06 | 74'0” | 22.55 | 9.144 | 28.5736 | Narrow | Hopper | #N/A
Hopper Bottom | 50° | 30 | EH-30518 | 33617 | 888 | 806 | 68'6” | 20.88 | 76'8” | 23.37 | 9.144 | 28.5736 | Narrow | Hopper | #N/A
Hopper Bottom | 50° | 30 | EH-30519 | 35204 | 930 | 844 | 71'2” | 21.69 | 79'4” | 24.18 | 9.144 | 28.5736 | Narrow | Hopper | #N/A
Hopper Bottom | 50° | 30 | EH-30520 | 36790 | 972 | 882 | 73'10” | 22.5 | 82'0” | 24.99 | 9.144 | 28.5736 | Narrow | Hopper | #N/A
Hopper Bottom | 50° | 30 | EH-30521 | 38376 | 1014 | 920 | 76'6” | 23.31 | 84'8” | 25.81 | 9.144 | 28.6701 | Narrow | Hopper | #N/A
Hopper Bottom | 50° | 30 | EH-30522 | 39963 | 1056 | 958 | 79'2” | 24.13 | 87'4” | 26.62 | 9.144 | 28.5736 | Narrow | Hopper | #N/A
Hopper Bottom | 50° | 30 | EH-30523 | 41549 | 1098 | 996 | 81'10” | 24.94 | 86'0” | 27.13 | 9.144 | 25.5945 | Narrow | Hopper | #N/A
Hopper Bottom | 50° | 36 | EH-36506 | 22164 | 585 | 531 | 39'11” | 12.16 | 49'10” | 15.18 | 10.9728 | 28.8307 | Narrow | Hopper | #N/A
Hopper Bottom | 50° | 36 | EH-36507 | 24449 | 646 | 586 | 42'7” | 12.98 | 52'6” | 15.99 | 10.9728 | 28.7505 | Narrow | Hopper | #N/A
Hopper Bottom | 50° | 36 | EH-36508 | 26734 | 706 | 641 | 45'3” | 13.79 | 55'2” | 16.8 | 10.9728 | 28.7505 | Narrow | Hopper | #N/A
Hopper Bottom | 50° | 36 | EH-36509 | 29019 | 767 | 695 | 47'11” | 14.6 | 57'10” | 17.62 | 10.9728 | 28.8307 | Narrow | Hopper | #N/A
Hopper Bottom | 50° | 36 | EH-36510 | 31304 | 827 | 750 | 50'7” | 15.41 | 60'6” | 18.43 | 10.9728 | 28.8307 | Narrow | Hopper | #N/A
Hopper Bottom | 50° | 36 | EH-36511 | 33589 | 887 | 805 | 53'3” | 16.23 | 63'2” | 19.24 | 10.9728 | 28.7505 | Narrow | Hopper | #N/A
Hopper Bottom | 50° | 36 | EH-36512 | 35874 | 948 | 860 | 55'11” | 17.04 | 65'10” | 20.06 | 10.9728 | 28.8307 | Narrow | Hopper | #N/A
Hopper Bottom | 50° | 36 | EH-36513 | 38159 | 1008 | 914 | 58'7” | 17.85 | 68'6” | 20.87 | 10.9728 | 28.8307 | Narrow | Hopper | #N/A
Hopper Bottom | 50° | 36 | EH-36514 | 40444 | 1068 | 969 | 61'3” | 18.67 | 71'2” | 21.68 | 10.9728 | 28.7505 | Narrow | Hopper | #N/A
Hopper Bottom | 50° | 36 | EH-36515 | 42729 | 1129 | 1024 | 63'11” | 19.48 | 73'10” | 22.49 | 10.9728 | 28.7505 | Narrow | Hopper | #N/A
Hopper Bottom | 50° | 36 | EH-36516 | 45014 | 1189 | 1079 | 66'7” | 20.29 | 76'6” | 23.31 | 10.9728 | 28.8307 | Narrow | Hopper | #N/A
Hopper Bottom | 50° | 36 | EH-36517 | 47299 | 1249 | 1133 | 69'3” | 21.1 | 79'2” | 24.12 | 10.9728 | 28.8307 | Narrow | Hopper | #N/A
Hopper Bottom | 50° | 36 | EH-36518 | 49584 | 1310 | 1188 | 71'11” | 21.92 | 81'10” | 24.93 | 10.9728 | 28.7505 | Narrow | Hopper | #N/A
Hopper Bottom | 50° | 36 | EH-36519 | 51868 | 1370 | 1243 | 74'7” | 22.73 | 84'6” | 25.75 | 10.9728 | 28.8307 | Narrow | Hopper | #N/A
Hopper Bottom | 50° | 36 | EH-36520 | 54153 | 1430 | 1298 | 77'3” | 23.54 | 87'2” | 26.56 | 10.9728 | 28.8307 | Narrow | Hopper | #N/A
Hopper Bottom | 50° | 36 | EH-36521 | 56438 | 1491 | 1352 | 79'11” | 24.36 | 89'10” | 27.37 | 10.9728 | 28.7505 | Narrow | Hopper | #N/A
Hopper Bottom | 50° | 36 | EH-36522 | 58723 | 1551 | 1407 | 82'7” | 25.17 | 92'6” | 28.18 | 10.9728 | 28.7505 | Narrow | Hopper | #N/A